## PLC drivers
EdgeLink PLC Driver Support
Manufacturer | Models | Driver | Type
Honeywell | 7800 series Burner Controls with S7810M ModBus Networking module | Modbus (Modicon) | SERIAL
| DCP100 with Modbus communications | Modbus (Modicon) | SERIAL
| DPR100 DPR180/250 Recorders with Modbus | Modbus (Modicon) | SERIAL
| DR 4300/4500 Recorders with Modbus | Modbus (Modicon) | SERIAL
| UDC700 UDC1000 UDC1500 Loop Controller with Modbus | Modbus (Modicon) | SERIAL
| UDC 3000, UDC 3300 Loop Controllers with Modbus | Modbus (Modicon) | SERIAL
| UDC 6000 Loop Controller with Modbus | Modbus (Modicon) | SERIAL
| UMC800 Setpoint Programmer / Controller with Modbus | Modbus (Modicon) | SERIAL
| VPR/VRX Recorders with Modbus | Modbus (Modicon) | SERIAL
| Honeywell HC900 Hybrid Control System | Modbus (Modicon) | TCP/IP
Siemens | Siemens Cerberus MXL | Modbus (Modicon) | SERIAL & TCP/IP
| Siemens S7-200 PLC | SiemS72 | Serial
| Siemens S7-200 PLC via Modbus | Modicon Modbus | RS-232, RS-485
| Siemens S7-300 | SiemS7 | TCP/IP
| Siemens S7-1200 | SiemS7 | TCP/IP
| Siemens S7-1500 | SiemS7 | TCP/IP
Mitsubishi | Melsec A | MitsuiA | SERIAL & TCP/IP
| Melsec AnA | MistuiAna | SERIAL & TCP/IP
| Melsec FX Series Ethernet | MitsuFX/MitsuFX2/MitsuFX3 | TCP/IP
| Melsec FX - Series MultiDrop IO | MitsuiFX | SERIAL
| Melsec Q | MitsuiQ | SERIAL & TCP/IP
Schneider | TSX Premium and TSX Micro Series via Modbus | Modbus (Modicon) | SERIAL
| Modcion 484, 584, 884 PLCs | Modbus (Modicon) | SERIAL
| Modicon 984 PLCs | Modbus (Modicon) | SERIAL
| Quantum PLCs | Modbus (Modicon) | SERIAL
| AEG Compact PLC | Modbus (Modicon) | SERIAL
| Modicon Momentum M1E PLCs | Modbus Ethernet | TCP/IP
| Modicon Quantum PLCs | Modbus Ethernet | TCP/IP
Omron | Omron C Series PLCs | OmronC | RS-232 & TCP/IP
| Omron CJ Series PLCs | OmronCJ | RS-232
| Omron E5 Series PLCs | OmronE5 | RS-232
| Omron CS Series PLCs | OmronCS | RS-232 & TCP/IP
| Omron CV Series PLCs | OmronCV | RS-232 & TCP/IP
| Omron NX Series PLCs | OmronEdv | ETHERNET/IP
Panasonic | FP3 Serial via Modbus MB Link module AFP3492 | Modbus (Modicon) | SERIAL
| FPSH10 Serial via Modbus MB Link module AFP3492 | Modbus (Modicon) | SERIAL
| FP0,FP-X, FP2 series PLC via Mewtocol | Mewtocol | SERIAL & TCP/IP
ABB | Advant Controller models: AC31, AC80, AC410, AC450. Modbus via MVI module. | Modbus (Modicon) | SERIAL
| 4600 Dissolved Oxygen Analyzer | Modbus (Modicon) | SERIAL
| Commander 1900 Controller Recorders. | Modbus (Modicon) | SERIAL
| INSUM Modbus-LON Network Gateway | Modbus (Modicon) | SERIAL
| MODCELL, MOD 30ML and Commander 100, 150, 200, and 300 Loop Controllers. | Modbus (Modicon) | SERIAL
GE | FieldServer Modbus | Modbus (Modicon) | SERIAL & TCP/IP
| GE Multilin Power Management Modules via Modbus | Modbus (Modicon) | SERIAL
| FieldServer Modbus Ethernet | Modbus (Modicon) | SERIAL & TCP/IP
DELTA | DVP series PLC | DeltaPLC | TCP/IP
Wago 750 | WAGO I/O System 750 Fieldbus Coupler for Modbus Serial. Models 750-312, 750-314, 750-315, 750-316, 750-812, 750-814, 750-815 | Wago750 | RS-232, RS-485
| WAGO I/O System 750 Fieldbus Coupler for Modbus. Models 750-342 | Wago750 | TCP/IP
Allen-Bradley | PLC-5 Series Models: PLC-5/11, 5/20, 5/30, 5/40, 5/40L, 5/60, 5/60L, Serial DF1 full duplex | ABPLC5 | SERIAL
| SLC-500 Series Models: SLC 5/03, 5/04, 5/05, Serial DF1 full duplex | ABSLC5 | SERIAL
| Micro Logix Series PLC | ABMLGX | TCP/IP
| Allen Bradley CSP to Modbus Ethernet | Modbus (Modicon) | SERIAL & TCP/IP
| ControlLogix series, CompactLogix series PLC | ABPLCEIP* | TCP/IP
Yokogawa | FA-M3 RS-232 Factory ACE PLCs | AceFAM3 | SERIAL & TCP/IP
Toyopuc | Toyopuc PLCs | Toyopuc | SERIAL
Keyence | KV-Nano series PLCs | keyence | SERIAL & TCP/IP
Yaskawa | YASKAWA MP series | YSMPETH | TCP/IP
| MP900 series | YSMP9xx | SERIAL & TCP/IP
Advantech | ADAM-2000 series | ADAM2K | SERIAL
| ADAM-4000 series | ADAM4K | SERIAL
| APAX series Controller | APAX | SERIAL & TCP/IP
FATEK | FACON FB series PLC | Facon | SERIAL & TCP/IP

## Other drivers
Other Driver Support
Device Type | Models | Driver | Type
Power Meter | WISE-M500 series(Advantech) | Modbus/RTU | SERIAL
| ION6200(Schneider) | Modbus/TCP | TCP/IP
|  | DL645_07 | SERIAL
|  | DL645_97 | SERIAL
|  | IEC62056-21 | SERIAL
|  | DNP3.0（ADAM-3600 supported) | SERIAL & TCP/IP
Database |  | JDBC/ODBC | TCP/IP
Advantech | ADAM-2000 series | ADAM2K | SERIAL
| ADAM-4000 series | ADAM4K | SERIAL
| ADAM-5000 series | ADAM5KE | TCP/IP
| APAX series Controller | APAX | SERIAL & TCP/IP

## Cellular Module
EdgeLink Cellular Support
Manufacturer | Models | Frequency Band | Type
Advantech | EWM-C118HD01E | 2-band Cellular Module, SIM holder, half-size | China Unicom 3G China Mobile 2G
| EWM-C109F601E | 6-band HSPA Cellular Module with SIM Holder | China Unicom 3G China Mobile 2G
| EWM-C109F6G1E | 3.75G UMTS/HSPA, LISA-U200-01S, w/ SIM Slot, 6-band WCDMA, Quad-band GSM/GPRS/EDGE, voice function, w/ GPS function (MAX-6G) | China Unicom 3G China Mobile 2G
| EWM-C117FL06E | LTE 4G,3G WCDMA/DC-HSPA+, 2G module, MPCI-L280H | China LTE (4G) China Mobile 2G
Huawei | ME909s-821 | LTE (FDD): B1,B3,B8 LTE (TDD): B38, B39,B40,B41 DC-HSPA+/HSPA+/HSPA/UMTS : B1, B5, B8,B9 TD-SCDMA: B34, B39 EDGE/GPRS/GSM : 900/1800 MHz | China Unicom 4G/3G/2G China Mobile 4G/3G/2G China Telecom 4G
| ME909s-120 | LTE (FDD): B1,B2,B3,B4,B5,B7,B8,B20 DC-HSPA+/HSPA+/HSPA/UMTS : B1,B2,B5,B8 EDGE/GPRS/GSM: 850/900/1800/1900 MHz | China Europe Latin america Asia
| MU709s-2 | HSPA+/UMTS dual-band 900/2100 MHz GSM/GPRS quad-band 850/900/1800/1900 MHz | China Unicom 3G/2G China Mobile 2G
| MU609 | HSPA+/UMTS quad-band 850/900/1900/2100 MHz GSM/GPRS quad-band 850/900/1800/1900 MHz | China Unicom 3G/2G China Mobile 2G
| MC509-a v2 | CDMA1x EVDO（3G） | China Telecom 3G
Quectel | EC20CEFA-512-STD | FDD LTE: B1/B3 TDD LTE: B38/B39/B40/B41 UMTS/WCDMA:B1 TDSCDMA: B34/B39 EVDO/ CDMA2000 1x:BC0 GSM: B3/B8 | China Unicom 4G/3G/2G China Mobile 4G/3G/2G China Telecom 4G/3G
| UC20GB-128-STD | HSPA+ 900/2100MHz or 850/1900MHz GSM850/900/1800/1900MHz | China Unicom 3G/2G China Mobile 2G
ZTE | ME3760 | FDD-LTE 2600 TD-SCDMA HSPA1900/2100 GSM:900MHz,1800MHz | China Unicom 4G/3G/2G China Mobile 2G China Telecom 4G
ME3630*(Upcoming)

## Wifi Module
EdgeLink WiFi Support
Manufacturer | Models | Frequency Band | Certification | Suggestion Cable P/N | Suggestion Antenna P/N
Advantech | EWM-W150H02E(RT5390) | 802.11 b/g/n, Ralink RT5390, 1T1R | CE, FCC, Brazil, China, Canada, Taiwan, Japan,…etc | 1750005885 1750006010 1750006043 | 1750000318 1750003222 1750003418
| 96PD-RYUW131 | IEEE 802.11b/g/n 2.4 GHz, channel 1-13* (2.412 GHz - 2.472*) | FCC, Japan, | 1750005885 1750006010 1750006043 | 1750000318 1750003222 1750003418