## PLC drivers
EdgeLink Driver List_20230828
►Standard Protocol
Device Type | Models | EdgeLink Driver | Interface | EdgeLink Version
Power Industry Protocol | DNP 3.0 | DNP 3.0 (Only ADAM-3600/ECU-1051/ECU-1251/ECU-4553 supported) | SERIAL & TCP/IP
| IEC 60870-5-101 | IEC 60870-5-101 | SERIAL
| IEC 60870-5-103 | IEC 60870-5-103 | SERIAL
| IEC 60870-5-104 | IEC 60870-5-104 | TCP/IP
Power Meter | DL/T 645-2007 | DL/T 645-2007 | SERIAL
| DL/T 645-1997 | DL/T 645-1997 | SERIAL
| IEC 62056-21 | IEC 62056-21 | SERIAL
| WISE-M500 series(Advantech) | Modbus/RTU | SERIAL
Database | MS SQL Server | ODBC for Microsoft SQL Server | TCP/IP
| ORACLE | JDBC for ORACLE Database | TCP/IP
OPC UA | OPCUA Client | OPC UA | TCP/IP
BACnet | Standard protocol for building controllers | BACnet IP | TCP/IP
|  | BACnet MS/TP | SERIAL
SNMP | Simple Network Management Protocol | SNMP | TCP/IP
Modbus | Modbus | Modicon Modbus Series | SERIAL & TCP/IP
| Modbus GW | Modbus TCP with limited connections | TCP/IP
►PLC Driver
Manufacturer | Models | EdgeLink Driver | Type | EdgeLink Version
ABB | Advant Controller models: AC31, AC80, AC410, AC450. Modbus via MVI module. | Modicon (Modbus RTU) | SERIAL
| 4600 Dissolved Oxygen Analyzer | Modicon (Modbus RTU) | SERIAL
| Commander 1900 Controller Recorders. | Modicon (Modbus RTU) | SERIAL
| INSUM Modbus-LON Network Gateway | Modicon (Modbus RTU) | SERIAL
| MODCELL, MOD 30ML and Commander 100, 150, 200, and 300 Loop Controllers. | Modicon (Modbus RTU) | SERIAL
Advantech | ADAM-2000 series | Advantech ADAM 2000 Series (ADAM ASCII/Modbus RTU) | SERIAL
| ADAM-4000 series | Advantech ADAM 4000 Series (ADAM ASCII/Modbus RTU) | SERIAL
| ADAM-5000 series Ethernet | Advantech ADAM-5000 Ethernet (Modbus TCP) | TCP/IP
| APAX series Controller | Advantech APAX Series PLC (CODESYS API) | SERIAL & TCP/IP
| WebCon 2000 Series | Advantech WebCon 2000 Series | SERIAL & TCP/IP
| WebOP HMI | Advantech WebOP HMI (Modbus RTU/TCP) | SERIAL & TCP/IP
Allen-Bradley | PLC-5 Series Models: PLC-5/11, 5/20, 5/30, 5/40, 5/40L, 5/60, 5/60L, Serial DF1 full duplex | Allen-Bradley PLC-5 Series (DF1 Protocol over Serial) | SERIAL
| SLC-500 Series Models: SLC 5/03, 5/04, 5/05, Serial DF1 full duplex | Allen-Bradley SLC-500 Series (DF1 Protocol over Serial) | SERIAL
| Micro Logix Series PLC | Allen-Bradley Micro Logix Series PLC (DF1 Protocol over Ethernet) | TCP/IP
| Allen Bradley CSP to Modbus Ethernet | Modicon (Modbus TCP/RTU) | SERIAL & TCP/IP
| ControlLogix series, CompactLogix series PLC | Allen-Bradley ControlLogix&CompactLogix Series PLC (Ethernet/IP) | TCP/IP
BECKHOFF | BECKHOFF TwinCAT PLC | BECKHOFF TwinCAT PLC (BECKHOFF ADS API) | TCP/IP
DELTA | DVP series PLC | Delta DVP Series PLC (Modbus RTU/TCP) | SERIAL & TCP/IP
FATEK | FACON FB series PLC | Fatek and Facon PLCs | SERIAL & TCP/IP
GE | GE Fanuc Series 90-30 via SNP, Serial SNP | GE Fanuc Series 90-30 via SNP, Serial SNP (SNP and SNP-X serial) | SERIAL & TCP/IP
| GE Fanuc Series 90-70 via SNP, Serial SNP | GE Fanuc Series 90-70 via SNP, Serial SNP (SNP and SNP-X serial) | SERIAL & TCP/IP
| FieldServer Modbus | Modicon (Modbus TCP/RTU) | SERIAL & TCP/IP
| GE Multilin Power Management Modules via Modbus | Modicon (Modbus RTU) | SERIAL
| FieldServer Modbus Ethernet | Modicon (Modbus TCP/RTU) | SERIAL & TCP/IP
Honeywell | 7800 series Burner Controls with S7810M ModBus Networking module | Modicon (Modbus RTU) | SERIAL
| DCP100 with Modbus communications | Modicon (Modbus RTU) | SERIAL
| DPR100 DPR180/250 Recorders with Modbus | Modicon (Modbus RTU) | SERIAL
| DR 4300/4500 Recorders with Modbus | Modicon (Modbus RTU) | SERIAL
| UDC700 UDC1000 UDC1500 Loop Controller with Modbus | Modicon (Modbus RTU) | SERIAL
| UDC 3000, UDC 3300 Loop Controllers with Modbus | Modicon (Modbus RTU) | SERIAL
| UDC 6000 Loop Controller with Modbus | Modicon (Modbus RTU) | SERIAL
| UMC800 Setpoint Programmer / Controller with Modbus | Modicon (Modbus RTU) | SERIAL
| VPR/VRX Recorders with Modbus | Modicon (Modbus RTU) | SERIAL
| Honeywell HC900 Hybrid Control System | Modicon (Modbus TCP) | TCP/IP
Keyence | Keyence KV-700/ KV-1000 Serial | KEYENCE KV-700/ KV-1000 Serial (Host Link) | SERIAL
| Keyence KV-700/1000/3000/5000/5500/7500 TCP/IP | KEYENCE KV-700/ KV-1000 TCP/IP (Host Link) | TCP/IP
Mitsubishi | Melsec A | Mitsubishi MELSEC-A Series PLC(MC Protocol) | SERIAL & TCP/IP
| Melsec A1S | Mitsubishi MELSEC-AnS Series PLC(MC Protocol) | SERIAL & TCP/IP
| MitsuA2 | Mitsubishi MELSEC-AnN Series PLC(MC Protocol) | SERIAL
| MitsuAnA | Mitsubishi MELSEC-AnA Series PLC(MC Protocol) | SERIAL & TCP/IP
| MitsuAnAD | Mitsubishi MELSEC-AnAD Series PLC(MC Protocol) | SERIAL
| Melsec FX Series PLC | Mitsubishi MELSEC-Fx Series PLC (MC Protocol) | SERIAL & TCP/IP
| Melsec FX - Series MultiDrop IO | Mitsubishi MELSEC-Fx Series PLC (MC Protocol) | SERIAL
| Melsec FX2 Series PLC | Mitsubishi MELSEC-Fx2 Series PLC (MC Protocol) | SERIAL & TCP/IP
| Melsec FX3 Series PLC | Mitsubishi MELSEC-Fx3 Series PLC (MC Protocol) | SERIAL & TCP/IP
| Melsec FX5 Series PLC | Mitsubishi MELSEC-Fx5 Series PLC (MC Protocol) | SERIAL & TCP/IP
| Melsec Q | Mitsubishi MELSEC-Q Series PLC with Extension Module(MC Protocol) | SERIAL & TCP/IP
| Melsec QCPU | Mitsubishi MELSEC-Q Series PLC(MC Protocol) | SERIAL
Omron | Omron C Series PLCs | Omron C Series PLC (HostLink) | SERIAL & TCP/IP
| Omron CJ Series PLCs | Omron CJ Series PLC (HostLink) | SERIAL & TCP/IP
| Omron CP Series PLCs | Omron CP Series PLC (HostLink) | SERIAL & TCP/IP
| Omron CS Series PLCs | Omron CS Series PLC (HostLink) | SERIAL & TCP/IP
| Omron CV Series PLCs | Omron CV Series PLC (HostLink) | SERIAL & TCP/IP
| Omron E5 Series PLCs | Omron E5 Series PLC (HostLink) | SERIAL
| Omron NX/NJ Series PLCs | Omron NX/NJ Series PLC (EtherNet/IP) | TCP/IP
Panasonic | FP3 Serial via Modbus MB Link module AFP3492 | Modicon (Modbus RTU) | SERIAL
| FPSH10 Serial via Modbus MB Link module AFP3492 | Modicon (Modbus RTU) | SERIAL
| FP0,FP-X, FP2 series PLC via Mewtocol | Panasonic FP0, FP-X, FP2 Series PLC (Mewtocol) | SERIAL & TCP/IP
| FP7 series PLC via Mewtocol7 | Panasonic PLC Mewtocol7-COM | SERIAL & TCP/IP | v2.8.2
Schneider | TSX Premium and TSX Micro Series via Modbus | Modicon (Modbus RTU) | SERIAL
| Modcion 484, 584, 884 PLCs | Modicon (Modbus RTU) | SERIAL
| Modicon 984 PLCs | Modicon (Modbus RTU) | SERIAL
| Quantum PLCs | Modicon (Modbus RTU) | SERIAL
| AEG Compact PLC | Modicon (Modbus RTU) | SERIAL
| ION6200 | Schneider ION6200 (Modbus RTU) | SERIAL
| Modicon Momentum M1E PLCs | Modicon (Modbus TCP) | TCP/IP
| Modicon Quantum PLCs | Modicon (Modbus TCP) | TCP/IP
Sharp | Sharp JW series PLC | Sharp JW series PLC | SERIAL
Siemens | Siemens Cerberus MXL | Modicon (Modbus TCP/RTU) | SERIAL & TCP/IP
| Siemens S7-200 PLC | Siemens S7-200 PLC | Serial
| Siemens S7-200 PLC via Modbus | Modbus RTU (Modicon) | RS-232, RS-485
| Siemens S7-200 smart | Siemens S7-300/1200/1500 PLC (S7Comm TCPIP) | TCP/IP
|  | Siemens S7-200 PLC | Serial
| Siemens S7-300 | Siemens S7-300/1200/1500 PLC (S7Comm TCPIP) | SERIAL & TCP/IP
| Siemens S7-1200 | Siemens S7-300/1200/1500 PLC (S7Comm TCPIP) | SERIAL & TCP/IP
| Siemens S7-1500 | Siemens S7-300/1200/1500 PLC (S7Comm TCPIP) | SERIAL & TCP/IP
| Siemens LOGO! PLC via Ethernet | Siemens LOGO! PLC via Ethernet | TCP/IP
Toyopuc | Toyopuc PLCs | Toyopuc 2PORT-EFR PLC via Ethernet | SERIAL & TCP/IP
Wago 750 | WAGO I/O System 750 Fieldbus Coupler for Modbus Serial. Models 750-312, 750-314, 750-315, 750-316, 750-812, 750-814, 750-815 | WAGO I/O System 750 | SERIAL
| WAGO I/O System 750 Fieldbus Coupler for Modbus. Models 750-342 | WAGO I/O System 750 | TCP/IP
Yaskawa | YASKAWA MP series | YASKAWA MP Series Ethernet (Extension) | TCP/IP
| MP900 series | YASKAWA MP900 series, MemoBus Modbus compatible (Modbus RTU/TCP) | SERIAL & TCP/IP
| MP3000 series | YASKAWA MP3000 series | TCP/IP
| MP2000 series | YASKAWA MP2000 series (MemoBus) | TCP/IP
Yokogawa | FA-M3 RS-232 Factory ACE PLCs | Yokogawa FA-M3 Ethernet Factiry ACE PLC | SERIAL & TCP/IP

## CNC drivers
►CNC drivers
Manufacturer | Type | Models | EdgeLink Driver | EdgeLink Version
FANC | TCPIP | 0i-A/B/C/D/F, 16i, 18i, 21i, 31i, 32i (FOCAS library is required) | FOCAS2 | will be available in v2.9
| RS232 | 15, 16/18/20/21, mate D/F/H, 16i/18i/21i, mate i, 15i, 0i,30i/31i/32i (using DPRNT command) | Not Support | will be available in v2.9
BROTHER | CNC-B00 | TC-22B/31B/32BN/S2D/R2B/20B/S2DN | CncBroB0 | will be available in v2.9
| CNC-C00 | S300X1/S500X1/S700X1 | CncBroC0 | will be available in v2.9
|  | S1000X1/S500Z1/S700Z1 |  | will be available in v2.9
|  | M140X1/M140X2 |  | will be available in v2.9
|  | R450X1/R650X1/R450Z1 |  | will be available in v2.9
HAAS | TCPIP | RS232 &TCPIP connection (NGC) | Haas | will be available in v2.9
| RS232 |  |  | will be available in v2.9
MITSUBISHI | TCPIP | M700/M70, M800/M80 series (FCSB1224W100 runtime library is required) | MitsuL | will be available in v2.9