## Revision History
Version | Date | Revised Item
V1.0 | 2014-09-05 | Initial Release

## SOM
Model |  | 4463A201-1
ETX Version |  | 3.02
CPU |  | N450 / D510
North Bridge |  | N450 / D510
South Bridge |  | ICH8M
Super I/O |  | W83627DHG (Add:2Eh)
X1-PCI |  | ICH8M / IT8209R
X1-USB |  | ICH8M (USB2.0 x 4)
X1-AUDIO |  | ALC662
X2-ISA |  | IT8888G
X3-VGA |  | N450 / D510
X3-LVDS LCD |  | N450 / D510
X3-TTL LCD |  | N/A
X3-TV |  | N/A
X3-COM |  | W83627DHG
X3-PS2 KB/MS |  | W83627DHG
X3-IrDA |  | W83627DHG
X3-LPT |  | W83627DHG
X3-FDD |  | W83627DHG
X4-IDE |  | ICH8M (Single channel)
X4-LAN |  | RTL8106E-CG
SATA |  | ICH8M
CF on Module |  | N/A
ACPI |  | W83627DHG
EXTSMI |  | ICH8M
RSMRST# |  | ICH8M
WDTRIG# |  | W83627DHG
SMBALRT# |  | ICH8M
BATLOW# |  | ICH8M
GPE1#(LID#) |  | ICH8M
GPE2#(RING#) |  | ICH8M
SPEAKER |  | ICH8M
I2C |  | W83627DHG
SMBUS |  | ICH8M
KBINH# |  | Yes
OVCR# |  | ICH8M
BATTERY |  | ICH8M
Hardware Monitor |  | W83627DHG
LCD Backlight Control |  | High*/Low active by BIOS
ISA DMA Support |  | No
WOL |  | Yes
Batteryless |  | Yes
Power on after power fail |  | Yes
IDE DMA66/100 |  | Yes
Boot Device Sequency | 1st Device
2nd Device
3rd Device
Other Device
* Default setting

## PN
4463 | Version | PCB | CPU | Chipset | LVDS | SATA | 99 level
9696446360E | A201-1 | 19C6446330-01 | D510 | ICH8M | 18bits(D510) |  | SOM-4463D-S6A2E
9696446370E |  |  | N450 |  | 18bits(N450) |  | SOM-4463N-S6A2E

## X1
| Rev 2.1 | Rev 2.7 | Rev 3.02 | I/F | 4463A201-1
Connector X1 ( PCI-Bus, USB, Audio )
Pin | Signal | Signal | Signal |  | Signal
A1 | GND | GND | GND | PWR | GND
A3 | PCICLK3 | PCICLK3 | PCICLK3 | PCI | PCICLK3
A5 | GND | GND | GND | PWR | GND
A7 | PCICLK1 | PCICLK1 | PCICLK1 | PCI | PCICLK1
A9 | REQ#3 | REQ#3 | REQ#3 | PCI | REQ#3
A11 | GNT#2 | GNT#2 | GNT#2 | PCI | GNT#2
A13 | REQ#2 | REQ#2 | REQ#2 | PCI | REQ#2
A15 | REQ#1 | REQ#1 | REQ#1 | PCI | REQ#1
A17 | GNT#0 | GNT#0 | GNT#0 | PCI | GNT#0
A19 | VCC | VCC | VCC | PWR | VCC
A21 | SERIRQ | SERIRQ | SERIRQ | SeriesIRQ | SERIRQ
A23 | AD0 | AD0 | AD0 | PCI | AD0
A25 | AD1 | AD1 | AD1 | PCI | AD1
A27 | AD4 | AD4 | AD4 | PCI | AD4
A29 | AD6 | AD6 | AD6 | PCI | AD6
A31 | CBE#0 | CBE#0 | CBE#0 | PCI | CBE#0
A33 | AD8 | AD8 | AD8 | PCI | AD8
A35 | GND | GND | GND | PWR | GND
A37 | AD10 | AD10 | AD10 | PCI | AD10
A39 | AD11 | AD11 | AD11 | PCI | AD11
A41 | AD12 | AD12 | AD12 | PCI | AD12
A43 | AD13 | AD13 | AD13 | PCI | AD13
A45 | AD14 | AD14 | AD14 | PCI | AD14
A47 | AD15 | AD15 | AD15 | PCI | AD15
A49 | CBE#1 | CBE#1 | CBE#1 | PCI | CBE#1
A51 | VCC | VCC | VCC | PWR | VCC
A53 | PAR | PAR | PAR | PCI | PAR
A55 | GPERR# | GPERR# | GPERR# | PCI | GPERR#
A57 | PME# | PME# | PME# | PCI | PME#
A59 | LOCK# | LOCK# | LOCK# | PCI | LOCK#
A61 | TRDY# | TRDY# | TRDY# | PCI | TRDY#
A63 | IRDY# | IRDY# | IRDY# | PCI | IRDY#
A65 | FRAME# | FRAME# | FRAME# | PCI | FRAME#
A67 | GND | GND | GND | PWR | GND
A69 | AD16 | AD16 | AD16 | PCI | AD16
A71 | AD17 | AD17 | AD17 | PCI | AD17
A73 | AD19 | AD19 | AD19 | PCI | AD19
A75 | AD20 | AD20 | AD20 | PCI | AD20
A77 | AD22 | AD22 | AD22 | PCI | AD22
A79 | AD23 | AD23 | AD23 | PCI | AD23
A81 | AD24 | AD24 | AD24 | PCI | AD24
A83 | VCC | VCC | VCC | PWR | VCC
A85 | AD25 | AD25 | AD25 | PCI | AD25
A87 | AD28 | AD28 | AD28 | PCI | AD28
A89 | AD27 | AD27 | AD27 | PCI | AD27
A91 | AD30 | AD30 | AD30 | PCI | AD30
A93 | PCIRST# | PCIRST# | PCIRST# | PCI | PCIRST#
A95 | INTC# | INTC# | INTC# | PCI | INTC#
A97 | INTA# | INTA# | INTA# | PCI | INTA#
A99 | GND | GND | GND | PWR | GND
Pin | Signal | Signal | Signal |  | Signal
A2 | GND | GND | GND | PWR | GND
A4 | PCICLK4 | PCICLK4 | PCICLK4 | PCI | PCICLK4
A6 | GND | GND | GND | PWR | GND
A8 | PCICLK2 | PCICLK2 | PCICLK2 | PCI | PCICLK2
A10 | GNT#3 | GNT#3 | GNT#3 | PCI | GNT#3
A12 | 3V | 3V | 3V | PWR | 3V
A14 | GNT#1 | GNT#1 | GNT#1 | PCI | GNT#1
A16 | 3V | 3V | 3V | PWR | 3V
A18 | N/C | RESERVED | RESERVED | RSVD | N/C
A20 | VCC | VCC | VCC | PWR | VCC
A22 | REQ#0 | REQ#0 | REQ#0 | PCI | REQ#0
A24 | 3V | 3V | 3V | PWR | 3V
A26 | AD2 | AD2 | AD2 | PCI | AD2
A28 | AD3 | AD3 | AD3 | PCI | AD3
A30 | AD5 | AD5 | AD5 | PCI | AD5
A32 | AD7 | AD7 | AD7 | PCI | AD7
A34 | AD9 | AD9 | AD9 | PCI | AD9
A36 | GND | GND | GND | PWR | GND
A38 | AUXAL | AUXAL | AUXAL | Audio | AUXAL
A40 | MIC | MIC | MIC | Audio | MIC
A42 | AUXAR | AUXAR | AUXAR | Audio | AUXAR
A44 | ASVCC | ASVCC | ASVCC | Audio | ASVCC
A46 | SNDL | SNDL | SNDL | Audio | SNDL
A48 | ASGND | ASGND | ASGND | Audio | ASGND
A50 | SNDR | SNDR | SNDR | Audio | SNDR
A52 | VCC | VCC | VCC | PWR | VCC
A54 | SERR# | SERR# | SERR# | PCI | SERR#
A56 | N/C | RESERVED | RESERVED | RSVD | N/C
A58 | USB2- | USB2- | USB2- | USB2 | USB2-
A60 | DEVSEL# | DEVSEL# | DEVSEL# | PCI | DEVSEL#
A62 | USB3- | USB3- | USB3- | USB3 | USB3-
A64 | STOP# | STOP# | STOP# | PCI | STOP#
A66 | USB2+ | USB2+ | USB2+ | USB2 | USB2+
A68 | GND | GND | GND | PWR | GND
A70 | CBE#2 | CBE#2 | CBE#2 | PCI | CBE#2
A72 | USB3+ | USB3+ | USB3+ | USB3 | USB3+
A74 | AD18 | AD18 | AD18 | PCI | AD18
A76 | USB0- | USB0- | USB0- | USB0 | USB0-
A78 | AD21 | AD21 | AD21 | PCI | AD21
A80 | USB1- | USB1- | USB1- | USB1 | USB1-
A82 | CBE#3 | CBE#3 | CBE#3 | PCI | CBE#3
A84 | VCC | VCC | VCC | PWR | VCC
A86 | AD26 | AD26 | AD26 | PCI | AD26
A88 | USB0+ | USB0+ | USB0+ | USB0 | USB0+
A90 | AD29 | AD29 | AD29 | PCI | AD29
A92 | USB1+ | USB1+ | USB1+ | USB1 | USB1+
A94 | AD31 | AD31 | AD31 | PCI | AD31
A96 | INTD# | INTD# | INTD# | PCI | INTD#
A98 | INTB# | INTB# | INTB# | PCI | INTB#
A100 | GND | GND | GND | PWR | GND

## X2
| Rev 2.1 | Rev 2.7 | Rev 3.02 | I/F | 4463A201-1
Connector X2 ( ISA-Bus )
Pin | Signal | Signal | Signal |  | Signal
B1 | GND | GND | GND | PWR | GND
B3 | SD14 | SD14 | SD14 | ISA | SD14
B5 | SD13 | SD13 | SD13 | ISA | SD13
B7 | SD12 | SD12 | SD12 | ISA | SD12
B9 | SD11 | SD11 | SD11 | ISA | SD11
B11 | SD10 | SD10 | SD10 | ISA | SD10
B13 | SD9 | SD9 | SD9 | ISA | SD9
B15 | SD8 | SD8 | SD8 | ISA | SD8
B17 | MEMW# | MEMW# | MEMW# | ISA | MEMW#
B19 | MEMR# | MEMR# | MEMR# | ISA | MEMR#
B21 | LA17 | LA17 | LA17 | ISA | LA17
B23 | LA18 | LA18 | LA18 | ISA | LA18
B25 | LA19 | LA19 | LA19 | ISA | LA19
B27 | LA20 | LA20 | LA20 | ISA | LA20
B29 | LA21 | LA21 | LA21 | ISA | LA21
B31 | LA22 | LA22 | LA22 | ISA | LA22
B33 | LA23 | LA23 | LA23 | ISA | LA23
B35 | GND | GND | GND | PWR | GND
B37 | SBHE# | SBHE# | SBHE# | ISA | SBHE#
B39 | SA0 | SA0 | SA0 | ISA | SA0
B41 | SA1 | SA1 | SA1 | ISA | SA1
B43 | SA2 | SA2 | SA2 | ISA | SA2
B45 | SA3 | SA3 | SA3 | ISA | SA3
B47 | SA4 | SA4 | SA4 | ISA | SA4
B49 | SA5 | SA5 | SA5 | ISA | SA5
B51 | VCC | VCC | VCC | PWR | VCC
B53 | SA6 | SA6 | SA6 | ISA | SA6
B55 | SA7 | SA7 | SA7 | ISA | SA7
B57 | SA8 | SA8 | SA8 | ISA | SA8
B59 | SA9 | SA9 | SA9 | ISA | SA9
B61 | SA10 | SA10 | SA10 | ISA | SA10
B63 | SA11 | SA11 | SA11 | ISA | SA11
B65 | SA12 | SA12 | SA12 | ISA | SA12
B67 | GND | GND | GND | PWR | GND
B69 | SA13 | SA13 | SA13 | ISA | SA13
B71 | SA14 | SA14 | SA14 | ISA | SA14
B73 | SA15 | SA15 | SA15 | ISA | SA15
B75 | SA16 | SA16 | SA16 | ISA | SA16
B77 | SA18 | SA18 | SA18 | ISA | SA18
B79 | SA19 | SA19 | SA19 | ISA | SA19
B81 | IOCHRDY | IOCHRDY | IOCHRDY | ISA | IOCHRDY
B83 | VCC | VCC | VCC | PWR | VCC
B85 | SD0 | SD0 | SD0 | ISA | SD0
B87 | SD2 | SD2 | SD2 | ISA | SD2
B89 | SD3 | SD3 | SD3 | ISA | SD3
B91 | DREQ2 | DREQ2 | DREQ2 | ISA | DREQ2
B93 | SD5 | SD5 | SD5 | ISA | SD5
B95 | SD6 | SD6 | SD6 | ISA | SD6
B97 | IOCHK# | IOCHK# | IOCHK# | ISA | IOCHK#
B99 | GND | GND | GND | PWR | GND
Pin | Signal | Signal | Signal |  | Signal
B2 | GND | GND | GND | PWR | GND
B4 | SD15 | SD15 | SD15 | ISA | SD15
B6 | MASTER# | MASTER# | MASTER# | ISA | MASTER#
B8 | DREQ7 | DREQ7 | DREQ7 | ISA | DREQ7
B10 | DACK#7 | DACK#7 | DACK#7 | ISA | DACK#7
B12 | DREQ6 | DREQ6 | DREQ6 | ISA | DREQ6
B14 | DACK#6 | DACK#6 | DACK#6 | ISA | DACK#6
B16 | DREQ5 | DREQ5 | DREQ5 | ISA | DREQ5
B18 | DACK#5 | DACK#5 | DACK#5 | ISA | DACK#5
B20 | DREQ0 | DREQ0 | DREQ0 | ISA | DREQ0
B22 | DACK#0 | DACK#0 | DACK#0 | ISA | DACK#0
B24 | IRQ14 | IRQ14 | IRQ14 | ISA | IRQ14
B26 | IRQ15 | IRQ15 | IRQ15 | ISA | IRQ15
B28 | IRQ12 | IRQ12 | IRQ12 | ISA | IRQ12
B30 | IRQ11 | IRQ11 | IRQ11 | ISA | IRQ11
B32 | IRQ10 | IRQ10 | IRQ10 | ISA | IRQ10
B34 | IO16# | IO16# | IO16# | ISA | IO16#
B36 | GND | GND | GND | PWR | GND
B38 | M16# | M16# | M16# | ISA | M16#
B40 | OSC | OSC | OSC | ISA | OSC
B42 | BALE | BALE | BALE | ISA | BALE
B44 | TC | TC | TC | ISA | TC
B46 | DACK#2 | DACK#2 | DACK#2 | ISA | DACK#2
B48 | IRQ3 | IRQ3 | IRQ3 | ISA | IRQ3
B50 | IRQ4 | IRQ4 | IRQ4 | ISA | IRQ4
B52 | VCC | VCC | VCC | PWR | VCC
B54 | IRQ5 | IRQ5 | IRQ5 | ISA | IRQ5
B56 | IRQ6 | IRQ6 | IRQ6 | ISA | IRQ6
B58 | IRQ7 | IRQ7 | IRQ7 | ISA | IRQ7
B60 | SYSCLK | SYSCLK | SYSCLK | ISA | SYSCLK
B62 | REFSH# | REFSH# | REFSH# | ISA | REFSH#
B64 | DREQ1 | DREQ1 | DREQ1 | ISA | DREQ1
B66 | DACK#1 | DACK#1 | DACK#1 | ISA | DACK#1
B68 | GND | GND | GND | PWR | GND
B70 | DREQ3 | DREQ3 | DREQ3 | ISA | DREQ3
B72 | DACK#3 | DACK#3 | DACK#3 | ISA | DACK#3
B74 | IOR# | IOR# | IOR# | ISA | IOR#
B76 | IOW# | IOW# | IOW# | ISA | IOW#
B78 | SA17 | SA17 | SA17 | ISA | SA17
B80 | SMEMR# | SMEMR# | SMEMR# | ISA | SMEMR#
B82 | AEN | AEN | AEN | ISA | AEN
B84 | VCC | VCC | VCC | PWR | VCC
B86 | SMEMW# | SMEMW# | SMEMW# | ISA | SMEMW#
B88 | SD1 | SD1 | SD1 | ISA | SD1
B90 | NOWS# | NOWS# | NOWS# | ISA | NOWS#
B92 | SD4 | SD4 | SD4 | ISA | SD4
B94 | IRQ9 | IRQ9 | IRQ9 | ISA | IRQ9
B96 | SD7 | SD7 | SD7 | ISA | SD7
B98 | RSTDRV | RSTDRV | RSTDRV | ISA | RSTDRV
B100 | GND | GND | GND | PWR | GND

## X3
| Rev 2.1 |  | Rev 2.7 |  | Rev 3.02 |  | I/F | 4463A201-1
Connector X3 ( VGA, LCD/LVDS, COM1/2, LPT/Floppy, IrDA, KB/MS, TV-Out )
Pin | TTL | LVDS | TTL | LVDS | LVDS |  |  | TTL | LVDS
C1 | GND |  | GND |  | GND |  | PWR | GND
C3 | R |  | R |  | R |  | VGA | R
C5 | HSY |  | HSY |  | HSY |  | VGA | HSY
C7 | VSY |  | VSY |  | VSY |  | VGA | VSY
C9 | DE | N/C | DETECT# |  | DETECT# |  | TTL/LVDS | DETECT#
C11 | LCDB0 | TXCK1- | LCDB4 | TXCK1- | TXCK1- |  | TTL/LVDS | N/C | N/C
C13 | LCDB1 | TXCK1+ | LCDB5 | TXCK1+ | TXCK1+ |  | TTL/LVDS | N/C | N/C
C15 | GND |  | GND |  | GND |  | PWR | GND
C17 | LCDG5 | TX11+ | LCDB1 | TX11+ | TX11+ |  | TTL/LVDS | N/C | N/C
C19 | LCDG4 | TX11- | LCDB0 | TX11- | TX11- |  | TTL/LVDS | N/C | N/C
C21 | GND |  | GND |  | GND |  | PWR | GND
C23 | LCDG0 | TX03- | LCDG2 | TX03- | TX03- |  | TTL/LVDS | N/C | N/C
C25 | LCDG1 | TX03+ | LCDG3 | TX03+ | TX03+ |  | TTL/LVDS | N/C | N/C
C27 | GND |  | GND |  | GND |  | PWR | GND
C29 | LCDR4 | TX02- | LCDR4 | TX02- | TX02- |  | TTL/LVDS | N/C | TX02-
C31 | LCDR5 | TX02+ | LCDR5 | TX02+ | TX02+ |  | TTL/LVDS | N/C | TX02+
C33 | GND |  | GND |  | GND |  | PWR | GND
C35 | LCDR1 | TX00+ | LCDR1 | TX00+ | TX00+ |  | TTL/LVDS | N/C | TX00+
C37 | LCDR0 | TX00- | LCDR0 | TX00- | TX00- |  | TTL/LVDS | N/C | TX00-
C39 | VCC |  | VCC |  | VCC |  | PWR | VCC
C41 | JILI_DAT |  | JILI_DAT |  | JILI_DAT |  | LCD | JILI_DAT(N450/D510.K24 L_DDC_DATA)
C43 | JILI_CLK |  | JILI_CLK |  | JILI_CLK |  | LCD | JILI_CLK(N450/D510.K23 L_DDC_CLK)
C45 | BIASON |  | FPHSYNC | BIASON | BIASON |  | TTL/LVDS | N/C
C47 | COMP |  | COMP |  | COMP |  | TV | N/C
C49 | TVSYNC |  | TVSYNC |  | TVSYNC |  | TV | N/C
| LPT | FDD | LPT | FDD | LPT | FDD |  | LPT | FDD
C51 | LPT/FLPY# = N/C | LPT/FLPY# = GND | LPT/FLPY# = N/C | LPT/FLPY# = GND | LPT/FLPY# = N/C | LPT/FLPY# = GND | LPT/FDD | LPT/FLPY# = N/C | LPT/FLPY# = GND
83627DHG.120 GP20(PU Inside)
C53 | VCC |  | VCC |  | VCC |  | PWR | VCC
C55 | STB# | I/C | STB# | RESERVED | STB# | RESERVED | LPT/FDD | STB# | N/C
C57 | I/C |  | RESERVED |  | RESERVED |  | RSVD | N/C
C59 | IRRX |  | IRRX |  | IRRX |  | IR | IRRX
C61 | IRTX |  | IRTX |  | IRTX |  | IR | IRTX
C63 | RXD2 |  | RXD2 |  | RXD2 |  | COM2 | RXD2
C65 | GND |  | GND |  | GND |  | PWR | GND
C67 | RTS2# |  | RTS2# |  | RTS2# |  | COM2 | RTS2#
C69 | DTR2# |  | DTR2# |  | DTR2# |  | COM2 | DTR2#
C71 | DCD2# |  | DCD2# |  | DCD2# |  | COM2 | DCD2#
C73 | DSR2# |  | DSR2# |  | DSR2# |  | COM2 | DSR2#
C75 | CTS2# |  | CTS2# |  | CTS2# |  | COM2 | CTS2#
C77 | TXD2 |  | TXD2 |  | TXD2 |  | COM2 | TXD2
C79 | RI2# |  | RI2# |  | RI2# |  | COM2 | RI2#
C81 | VCC |  | VCC |  | VCC |  | PWR | VCC
C83 | RXD1 |  | RXD1 |  | RXD1 |  | COM1 | RXD1
C85 | RTS1# |  | RTS1# |  | RTS1# |  | COM1 | RTS1#
C87 | DTR1# |  | DTR1# |  | DTR1# |  | COM1 | DTR1#
C89 | DCD1# |  | DCD1# |  | DCD1# |  | COM1 | DCD1#
C91 | DSR1# |  | DSR1# |  | DSR1# |  | COM1 | DSR1#
C93 | CTS1# |  | CTS1# |  | CTS1# |  | COM1 | CTS1#
C95 | TXD1 |  | TXD1 |  | TXD1 |  | COM1 | TXD1
C97 | RI1# |  | RI1# |  | RI1# |  | COM1 | RI1#
C99 | GND |  | GND |  | GND |  | PWR | GND
Pin | TTL | LVDS | TTL | LVDS | LVDS |  |  | TTL | LVDS
C2 | GND |  | GND |  | GND |  | PWR | GND
C4 | B |  | B |  | B |  | VGA | B
C6 | G |  | G |  | G |  | VGA | G
C8 | DDCK |  | DDCK |  | DDCK |  | VGA | DDCK
C10 | DDDA |  | DDDA |  | DDDA |  | VGA | DDDA
C12 | LCDB2 | TX13- | SHFCLK | TX13- | TX13- |  | TTL/LVDS | N/C | N/C
C14 | LCDB3 | TX13+ | DE | TX13+ | TX13+ |  | TTL/LVDS | N/C | N/C
C16 | GND |  | GND |  | GND |  | PWR | GND
C18 | FPVSYNC | TX12+ | LCDB3 | TX12+ | TX12+ |  | TTL/LVDS | N/C | N/C
C20 | FPHSYNC | TX12- | LCDB2 | TX12- | TX12- |  | TTL/LVDS | N/C | N/C
C22 | GND |  | GND |  | GND |  | PWR | GND
C24 | LCDG3 | TX10+ | LCDG5 | TX10+ | TX10+ |  | TTL/LVDS | N/C | N/C
C26 | LCDG2 | TX10- | LCDG4 | TX10- | TX10- |  | TTL/LVDS | N/C | N/C
C28 | GND |  | GND |  | GND |  | PWR | GND
C30 | LCDB5 | TXCK0+ | LCDG1 | TXCK0+ | TXCK0+ |  | TTL/LVDS | N/C | TXCK0+
C32 | LCDB4 | TXCK0- | LCDG0 | TXCK0- | TXCK0- |  | TTL/LVDS | N/C | TXCK0-
C34 | GND |  | GND |  | GND |  | PWR | GND
C36 | LCDR3 | TX01+ | LCDR3 | TX01+ | TX01+ |  | TTL/LVDS | N/C | TX01+
C38 | LCDR2 | TX01- | LCDR2 | TX01- | TX01- |  | TTL/LVDS | N/C | TX01-
C40 | VCC |  | VCC |  | VCC |  | PWR | VCC
C42 | LTGIO0 |  | FPVSYNC | LTGIO0 | LTGIO0 |  | TTL/LVDS | LTGIO0 (83627DHG.87 GP35)
C44 | BLON# |  | BLON# |  | BLON# |  | LCD | BLON# (83627DHG.119 GP21)
C46 | DIGON |  | DIGON |  | DIGON |  | LCD | DIGON
C48 | Y |  | Y |  | Y |  | TV | N/C
C50 | C |  | C |  | C |  | TV | N/C
C52 | SHFCLK | N/C | RESERVED |  | RESERVED |  | TTL/LVDS | N/C
| LPT | FDD | LPT | FDD | LPT | FDD |  | LPT | FDD
C54 | GND |  | GND |  | GND |  | PWR | GND
C56 | AFD# | DENSEL | AFD# | DENSEL | AFD# | DENSEL | LPT/FDD | AFD# | DENSEL
C58 | PD7 | DRV0# | PD7 | RESERVED | PD7 | RESERVED | LPT/FDD | PD7 | DRV0#
C60 | ERR# | HDSEL# | ERR# | HDSEL# | ERR# | HDSEL# | LPT/FDD | ERR# | HDSEL#
C62 | PD6 | MOT0# | PD6 | RESERVED | PD6 | RESERVED | LPT/FDD | PD6 | MOT0#
C64 | INIT# | DIR# | INIT# | DIR# | INIT# | DIR# | LPT/FDD | INIT# | DIR#
C66 | GND |  | GND |  | GND |  | PWR | GND
C68 | PD5 | N/C | PD5 | RESERVED | PD5 | RESERVED | LPT/FDD | PD5 | N/C
C70 | SLIN# | STEP# | SLIN# | STEP# | SLIN# | STEP# | LPT/FDD | SLIN# | STEP#
C72 | PD4 | DSKCHG# | PD4 | DSKCHG# | PD4 | DSKCHG# | LPT/FDD | PD4 | DSKCHG#
C74 | PD3 | RDATA# | PD3 | RDATA# | PD3 | RDATA# | LPT/FDD | PD3 | RDATA#
C76 | PD2 | WP# | PD2 | WP# | PD2 | WP# | LPT/FDD | PD2 | WP#
C78 | PD1 | TRK0# | PD1 | TRK0# | PD1 | TRK0# | LPT/FDD | PD1 | TRK0#
C80 | PD0 | INDEX# | PD0 | INDEX# | PD0 | INDEX# | LPT/FDD | PD0 | INDEX#
C82 | VCC |  | VCC |  | VCC |  | PWR | VCC
C84 | ACK# | I/C | ACK# | DRV1# | ACK# | DRV1# | LPT/FDD | ACK# | DRV1#
C86 | BUSY | I/C | BUSY | MOT1# | BUSY | MOT1# | LPT/FDD | BUSY | MOT1#
C88 | PE | WDATA# | PE | WDATA# | PE | WDATA# | LPT/FDD | PE | WDATA#
C90 | SLCT# | WGATE# | SLCT# | WGATE# | SLCT# | WGATE# | LPT/FDD | SLCT# | WGATE#
C92 | MSCLK |  | MSCLK |  | MSCLK |  | PS2 | MSCLK
C94 | MSDAT |  | MSDAT |  | MSDAT |  | PS2 | MSDAT
C96 | KBCLK |  | KBCLK |  | KBCLK |  | PS2 | KBCLK
C98 | KBDAT |  | KBDAT |  | KBDAT |  | PS2 | KBDAT
C100 | GND |  | GND |  | GND |  | PWR | GND

## X4
| Rev 2.1 | Rev 2.7 | Rev 3.02 | I/F | 4463A201-1
Connector X4 (IDE1,IDE2,Ethernet,Miscellaneous)
Pin | Signal | Signal | Signal |  | Signal
D1 | GND | GND | GND | PWR | GND
D3 | 5V_SB | 5V_SB | 5V_SB | PWR | 5V_SB
D5 | PS_ON# | PS_ON# | PS_ON# | PCS | PS_ON#
D7 | PWRBTN# | PWRBTN# | PWRBTN# | PCS | PWRBTN#
D9 | KBINH# | KBINH# | KBINH# | MISC | KBINH#
D11 | WDTRIG# | RSMRST# | RSMRST# | PMS | WDTRIG#(R421) /RSMRST#(R20)
D13 | ROMKBCS# | ROMKBCS# | ROMKBCS# | MISC | N/C
D15 | EXT_PRG | EXT_PRG | EXT_PRG | MISC | N/C
D17 | VCC | VCC | VCC | PWR | VCC
D19 | OVCR# | OVCR# | OVCR# | USB | OVCR#
D21 | EXTSMI# | EXTSMI# | EXTSMI# | PMS | EXTSMI#
D23 | SMBCLK | SMBCLK | SMBCLK | MISC | SMBCLK
D25 | SIDE_CS#3 | SIDE_CS#3 | SIDE_CS#3 | SIDE | N/C
D27 | SIDE_CS#1 | SIDE_CS#1 | SIDE_CS#1 | SIDE | N/C
D29 | SIDE_A2 | SIDE_A2 | SIDE_A2 | SIDE | N/C
D31 | SIDE_A0 | SIDE_A0 | SIDE_A0 | SIDE | N/C
D33 | GND | GND | GND | PWR | GND
D35 | PDIAG_S | PDIAG_S | PDIAG_S | SIDE | N/C
D37 | SIDE_A1 | SIDE_A1 | SIDE_A1 | SIDE | N/C
D39 | SIDE_INTRQ | SIDE_INTRQ | SIDE_INTRQ | SIDE | N/C
D41 | N/C | BATLOW# | BATLOW# | PMS | BATLOW#
D43 | SIDE_AK# | SIDE_AK# | SIDE_AK# | SIDE | N/C
D45 | SIDE_RDY | SIDE_RDY | SIDE_RDY | SIDE | N/C
D47 | SIDE_IOR# | SIDE_IOR# | SIDE_IOR# | SIDE | N/C
D49 | VCC | VCC | VCC | PWR | VCC
D51 | SIDE_IOW# | SIDE_IOW# | SIDE_IOW# | SIDE | N/C
D53 | SIDE_DRQ | SIDE_DRQ | SIDE_DRQ | SIDE | N/C
D55 | SIDE_D15 | SIDE_D15 | SIDE_D15 | SIDE | N/C
D57 | SIDE_D0 | SIDE_D0 | SIDE_D0 | SIDE | N/C
D59 | SIDE_D14 | SIDE_D14 | SIDE_D14 | SIDE | N/C
D61 | SIDE_D1 | SIDE_D1 | SIDE_D1 | SIDE | N/C
D63 | SIDE_D13 | SIDE_D13 | SIDE_D13 | SIDE | N/C
D65 | GND | GND | GND | PWR | GND
D67 | SIDE_D2 | SIDE_D2 | SIDE_D2 | SIDE | N/C
D69 | SIDE_D12 | SIDE_D12 | SIDE_D12 | SIDE | N/C
D71 | SIDE_D3 | SIDE_D3 | SIDE_D3 | SIDE | N/C
D73 | SIDE_D11 | SIDE_D11 | SIDE_D11 | SIDE | N/C
D75 | SIDE_D4 | SIDE_D4 | SIDE_D4 | SIDE | N/C
D77 | SIDE_D10 | SIDE_D10 | SIDE_D10 | SIDE | N/C
D79 | SIDE_D5 | SIDE_D5 | SIDE_D5 | SIDE | N/C
D81 | VCC | VCC | VCC | PWR | VCC
D83 | SIDE_D9 | SIDE_D9 | SIDE_D9 | SIDE | N/C
D85 | SIDE_D6 | SIDE_D6 | SIDE_D6 | SIDE | N/C
D87 | SIDE_D8 | SIDE_D8 | SIDE_D8 | SIDE | N/C
D89 | N/C | GPE#2(RING#) | GPE#2(RING#) | PMS | GPE#2 (RING#)
D91 | LAN_RXD- | LAN_RXD- | LAN_RXD- | LAN | LAN_RXD-
D93 | LAN_RXD+ | LAN_RXD+ | LAN_RXD+ | LAN | LAN_RXD+
D95 | LAN_TXD- | LAN_TXD- | LAN_TXD- | LAN | LAN_TXD-
D97 | LAN_TXD+ | LAN_TXD+ | LAN_TXD+ | LAN | LAN_TXD+
D99 | GND | GND | GND | PWR | GND
Pin | Signal | Signal | Signal |  | Signal
D2 | GND | GND | GND | PWR | GND
D4 | PWGIN | PWGIN | PWGIN | PCS | PWGIN
D6 | SPEAKER | SPEAKER | SPEAKER | MISC | SPEAKER
D8 | BATT | BATT | BATT | PWR | BATT
D10 | LILED# | LILED# | LILED# | LAN | LILED#
D12 | ACTLED# | ACTLED# | ACTLED# | LAN | ACTLED#
D14 | SPEEDLED# | SPEEDLED# | SPEEDLED# | LAN | SPEEDLED#
D16 | I2CLK | I2CLK | I2CLK | MISC | I2CLK (83627DHG.2 GP23)
D18 | VCC | VCC | VCC | PWR | VCC
D20 | GPCS# | GPCS# | GPCS# | MISC | N/C
D22 | I2DAT | I2DAT | I2DAT | MISC | I2DAT (83627DHG.19 GP22)
D24 | SMBDATA | SMBDATA | SMBDATA | MISC | SMBDATA
D26 | N/C | SMBALRT# | SMBALRT# | PMS | SMBALRT#
D28 | DASP_S | DASP_S | DASP_S | SIDE | DASP_S(SATA_LED#)
D30 | PIDE_CS#3 | PIDE_CS#3 | PIDE_CS#3 | PIDE | PIDE_CS#3
D32 | PIDE_CS#1 | PIDE_CS#1 | PIDE_CS#1 | PIDE | PIDE_CS#1
D34 | GND | GND | GND | PWR | GND
D36 | PIDE_A2 | PIDE_A2 | PIDE_A2 | PIDE | PIDE_A2
D38 | PIDE_A0 | PIDE_A0 | PIDE_A0 | PIDE | PIDE_A0
D40 | PIDE_A1 | PIDE_A1 | PIDE_A1 | PIDE | PIDE_A1
D42 | N/C | GPE#1(LID#) | GPE#1(LID#) | PMS | GPE#1(LID#)
D44 | PIDE_INTRQ | PIDE_INTRQ | PIDE_INTRQ | PIDE | PIDE_INTRQ
D46 | PIDE_AK# | PIDE_AK# | PIDE_AK# | PIDE | PIDE_AK#
D48 | PIDE_RDY | PIDE_RDY | PIDE_RDY | PIDE | PIDE_RDY
D50 | VCC | VCC | VCC | PWR | VCC
D52 | PIDE_IOR# | PIDE_IOR# | PIDE_IOR# | PIDE | PIDE_IOR#
D54 | PIDE_IOW# | PIDE_IOW# | PIDE_IOW# | PIDE | PIDE_IOW#
D56 | PIDE_DRQ | PIDE_DRQ | PIDE_DRQ | PIDE | PIDE_DRQ
D58 | PIDE_D15 | PIDE_D15 | PIDE_D15 | PIDE | PIDE_D15
D60 | PIDE_D0 | PIDE_D0 | PIDE_D0 | PIDE | PIDE_D0
D62 | PIDE_D14 | PIDE_D14 | PIDE_D14 | PIDE | PIDE_D14
D64 | PIDE_D1 | PIDE_D1 | PIDE_D1 | PIDE | PIDE_D1
D66 | GND | GND | GND | PWR | GND
D68 | PIDE_D13 | PIDE_D13 | PIDE_D13 | PIDE | PIDE_D13
D70 | PIDE_D2 | PIDE_D2 | PIDE_D2 | PIDE | PIDE_D2
D72 | PIDE_D12 | PIDE_D12 | PIDE_D12 | PIDE | PIDE_D12
D74 | PIDE_D3 | PIDE_D3 | PIDE_D3 | PIDE | PIDE_D3
D76 | PIDE_D11 | PIDE_D11 | PIDE_D11 | PIDE | PIDE_D11
D78 | PIDE_D4 | PIDE_D4 | PIDE_D4 | PIDE | PIDE_D4
D80 | PIDE_D10 | PIDE_D10 | PIDE_D10 | PIDE | PIDE_D10
D82 | VCC | VCC | VCC | PWR | VCC
D84 | PIDE_D5 | PIDE_D5 | PIDE_D5 | PIDE | PIDE_D5
D86 | PIDE_D9 | PIDE_D9 | PIDE_D9 | PIDE | PIDE_D9
D88 | PIDE_D6 | PIDE_D6 | PIDE_D6 | PIDE | PIDE_D6
D90 | N/C | CBLID_P | CBLID_P | PIDE | CBLID_P
D92 | PIDE_D8 | PIDE_D8 | PIDE_D8 | PIDE | PIDE_D8
D94 | SIDE_D7 | SIDE_D7 | SIDE_D7 | SIDE | N/C
D96 | PIDE_D7 | PIDE_D7 | PIDE_D7 | PIDE | PIDE_D7
D98 | HDRST# | HDRST# | HDRST# | IDE | HDRST#
D100 | GND | GND | GND | PWR | GND

## XSATA
| Rev 2.1 | Rev 2.7 | Rev 3.02 | I/F | 4463A201-1
SATA
Pin | Signal | Signal | Signal |  | Signal
S01 | N/C | N/C | GND | PWR | GND
S02 | N/C | N/C | SATA0_TXD+ | SATA0 | SATA0_TXD+
S03 | N/C | N/C | SATA0_TXD- | SATA0 | SATA0_TXD-
S04 | N/C | N/C | GND | PWR | GND
S05 | N/C | N/C | SATA0_RXD- | SATA0 | SATA0_RXD-
S06 | N/C | N/C | SATA0_RXD+ | SATA0 | SATA0_RXD+
S07 | N/C | N/C | GND | PWR | GND
Pin | Signal | Signal | Signal |  | Signal
S11 | N/C | N/C | GND | PWR | GND
S12 | N/C | N/C | SATA1_TXD+ | SATA1 | SATA1_TXD+
S13 | N/C | N/C | SATA1_TXD- | SATA1 | SATA1_TXD-
S14 | N/C | N/C | GND | PWR | GND
S15 | N/C | N/C | SATA1_RXD- | SATA1 | SATA1_RXD-
S16 | N/C | N/C | SATA1_RXD+ | SATA1 | SATA1_RXD+
S17 | N/C | N/C | GND | PWR | GND

## X1-PCI
Pin No. | Signal | Pin Type | Pwr Rail / Tolerance | Description | Baseboard Checklist | SOM-4463 A201-1 Baseboard
A7 | PCICLK1 | O CMOS | 3.3V / 3.3V | PCI clock outputs for up to 4 external PCI slots or devices. The baseboard designer should route these clocks for 1300pS total delay from the ETX connector pin to the clock pin of the PCI device. See the ETX Design Guide for typical route length calculations. | Module has integrated series resistor Connect to Device - CLK PCI Slot - Pin B16 CLK MiniPCI - Pin 25 CLK N/C if not used | Module has integrated series resistor Connect to Device - CLK PCI Slot - Pin B16 CLK MiniPCI - Pin 25 CLK N/C if not used
A8 | PCICLK2 |  |  |  | Module has integrated series resistor Connect to Device - CLK PCI Slot - Pin B16 CLK MiniPCI - Pin 25 CLK N/C if not used | Module has integrated series resistor Connect to Device - CLK PCI Slot - Pin B16 CLK MiniPCI - Pin 25 CLK N/C if not used
A3 | PCICLK3 |  |  |  | Module has integrated series resistor Connect to Device - CLK PCI Slot - Pin B16 CLK MiniPCI - Pin 25 CLK N/C if not used | Module has integrated series resistor Connect to Device - CLK PCI Slot - Pin B16 CLK MiniPCI - Pin 25 CLK N/C if not used
A4 | PCICLK4 |  |  |  | Module has integrated series resistor Connect to Device - CLK PCI Slot - Pin B16 CLK MiniPCI - Pin 25 CLK N/C if not used | Module has integrated series resistor Connect to Device - CLK PCI Slot - Pin B16 CLK MiniPCI - Pin 25 CLK N/C if not used
A22 | REQ0# | I COMS | 3.3V / 5V | Bus Request signals for up to 4 external bus mastering PCI devices. When asserted, a PCI device is requesting PCI bus ownership from the arbiter. ETX modules support varying numbers of REQ/GNT pairs. Refer to the product manual for the specific ETX module to determine how many REQ/GNT pairs are available. | Module has integrated PU resistor to 3.3V Connect to Device - REQ# PCI Slot - Pin B18 REQ# MiniPCI - Pin 29 REQ# N/C if not used | Module has integrated PU resistor to 3.3V Connect to Device - REQ# PCI Slot - Pin B18 REQ# MiniPCI - Pin 29 REQ# N/C if not used
A15 | REQ1# |  |  |  | Module has integrated PU resistor to 3.3V Connect to Device - REQ# PCI Slot - Pin B18 REQ# MiniPCI - Pin 29 REQ# N/C if not used | Module has integrated PU resistor to 3.3V Connect to Device - REQ# PCI Slot - Pin B18 REQ# MiniPCI - Pin 29 REQ# N/C if not used
A13 | REQ2# |  |  |  | Module has integrated PU resistor to 3.3V Connect to Device - REQ# PCI Slot - Pin B18 REQ# MiniPCI - Pin 29 REQ# N/C if not used | Module has integrated PU resistor to 3.3V Connect to Device - REQ# PCI Slot - Pin B18 REQ# MiniPCI - Pin 29 REQ# N/C if not used
A9 | REQ3# |  |  |  | Module has integrated PU resistor to 3.3V Connect to Device - REQ# PCI Slot - Pin B18 REQ# MiniPCI - Pin 29 REQ# N/C if not used | Module has integrated PU resistor to 3.3V Connect to Device - REQ# PCI Slot - Pin B18 REQ# MiniPCI - Pin 29 REQ# N/C if not used
A17 | GNT0# | O CMOS | 3.3V / 5V | Grant signals to PCI Masters. When asserted by the arbiter, the PCI master has been granted ownership of the PCI bus. | Connect to Device - GNT# PCI Slot - Pin A17 GNT# MiniPCI - Pin 30 GNT# N/C if not used | Connect to Device - GNT# PCI Slot - Pin A17 GNT# MiniPCI - Pin 30 GNT# N/C if not used
A14 | GNT1# |  |  |  | Connect to Device - GNT# PCI Slot - Pin A17 GNT# MiniPCI - Pin 30 GNT# N/C if not used | Connect to Device - GNT# PCI Slot - Pin A17 GNT# MiniPCI - Pin 30 GNT# N/C if not used
A11 | GNT2# |  |  |  | Connect to Device - GNT# PCI Slot - Pin A17 GNT# MiniPCI - Pin 30 GNT# N/C if not used | Connect to Device - GNT# PCI Slot - Pin A17 GNT# MiniPCI - Pin 30 GNT# N/C if not used
A10 | GNT3# |  |  |  | Connect to Device - GNT# PCI Slot - Pin A17 GNT# MiniPCI - Pin 30 GNT# N/C if not used | Connect to Device - GNT# PCI Slot - Pin A17 GNT# MiniPCI - Pin 30 GNT# N/C if not used
A23 | AD0 | I/O CMOS | 3.3V / 5V | PCI Address and Data Bus Lines. These lines carry the address and data information for PCI transactions. | Connect to Device - AD[00] PCI Slot - Pin A58 AD[00] MiniPCI - Pin 96 AD[00] N/C if not used | Connect to Device - AD[00] PCI Slot - Pin A58 AD[00] MiniPCI - Pin 96 AD[00] N/C if not used
A25 | AD1 |  |  |  | Connect to Device - AD[01] PCI Slot - Pin B58 AD[01] MiniPCI - Pin 99 AD[01] N/C if not used | Connect to Device - AD[01] PCI Slot - Pin B58 AD[01] MiniPCI - Pin 99 AD[01] N/C if not used
A26 | AD2 |  |  |  | Connect to Device - AD[02] PCI Slot - Pin A57 AD[02] MiniPCI - Pin 94 AD[02] N/C if not used | Connect to Device - AD[02] PCI Slot - Pin A57 AD[02] MiniPCI - Pin 94 AD[02] N/C if not used
A28 | AD3 |  |  |  | Connect to Device - AD[03] PCI Slot - Pin B56 AD[03] MiniPCI - Pin 95 AD[03] N/C if not used | Connect to Device - AD[03] PCI Slot - Pin B56 AD[03] MiniPCI - Pin 95 AD[03] N/C if not used
A27 | AD4 |  |  |  | Connect to Device - AD[04] PCI Slot - Pin A55 AD[04] MiniPCI - Pin 92 AD[04] N/C if not used | Connect to Device - AD[04] PCI Slot - Pin A55 AD[04] MiniPCI - Pin 92 AD[04] N/C if not used
A30 | AD5 |  |  |  | Connect to Device - AD[05] PCI Slot - Pin B55 AD[05] MiniPCI - Pin 91 AD[05] N/C if not used | Connect to Device - AD[05] PCI Slot - Pin B55 AD[05] MiniPCI - Pin 91 AD[05] N/C if not used
A29 | AD6 |  |  |  | Connect to Device - AD[06] PCI Slot - Pin A54 AD[06] MiniPCI - Pin 90 AD[06] N/C if not used | Connect to Device - AD[06] PCI Slot - Pin A54 AD[06] MiniPCI - Pin 90 AD[06] N/C if not used
A32 | AD7 |  |  |  | Connect to Device - AD[07] PCI Slot - Pin B53 AD[07] MiniPCI - Pin 87 AD[07] N/C if not used | Connect to Device - AD[07] PCI Slot - Pin B53 AD[07] MiniPCI - Pin 87 AD[07] N/C if not used
A33 | AD8 |  |  |  | Connect to Device - AD[08] PCI Slot - Pin B52 AD[08] MiniPCI - Pin 85 AD[08] N/C if not used | Connect to Device - AD[08] PCI Slot - Pin B52 AD[08] MiniPCI - Pin 85 AD[08] N/C if not used
A34 | AD9 |  |  |  | Connect to Device - AD[09] PCI Slot - Pin A49 AD[09] MiniPCI - Pin 84 AD[09] N/C if not used | Connect to Device - AD[09] PCI Slot - Pin A49 AD[09] MiniPCI - Pin 84 AD[09] N/C if not used
A37 | AD10 |  |  |  | Connect to Device - AD[10] PCI Slot - Pin B48 AD[10] MiniPCI - Pin 81 AD[10] N/C if not used | Connect to Device - AD[10] PCI Slot - Pin B48 AD[10] MiniPCI - Pin 81 AD[10] N/C if not used
A39 | AD11 |  |  |  | Connect to Device - AD[11] PCI Slot - Pin A47 AD[11] MiniPCI - Pin 80 AD[11] N/C if not used | Connect to Device - AD[11] PCI Slot - Pin A47 AD[11] MiniPCI - Pin 80 AD[11] N/C if not used
A41 | AD12 |  |  |  | Connect to Device - AD[12] PCI Slot - Pin B47 AD[12] MiniPCI - Pin 79 AD[12] N/C if not used | Connect to Device - AD[12] PCI Slot - Pin B47 AD[12] MiniPCI - Pin 79 AD[12] N/C if not used
A43 | AD13 |  |  |  | Connect to Device - AD[13] PCI Slot - Pin A46 AD[13] MiniPCI - Pin 78 AD[13] N/C if not used | Connect to Device - AD[13] PCI Slot - Pin A46 AD[13] MiniPCI - Pin 78 AD[13] N/C if not used
A45 | AD14 |  |  |  | Connect to Device - AD[14] PCI Slot - Pin B45 AD[14] MiniPCI - Pin 75 AD[14] N/C if not used | Connect to Device - AD[14] PCI Slot - Pin B45 AD[14] MiniPCI - Pin 75 AD[14] N/C if not used
A47 | AD15 |  |  |  | Connect to Device - AD[15] PCI Slot - Pin A44 AD[15] MiniPCI - Pin 76 AD[15] N/C if not used | Connect to Device - AD[15] PCI Slot - Pin A44 AD[15] MiniPCI - Pin 76 AD[15] N/C if not used
A69 | AD16 |  |  |  | Connect to Device - AD[16] PCI Slot - Pin A32 AD[16] MiniPCI - Pin 60 AD[16] N/C if not used | Connect to Device - AD[16] PCI Slot - Pin A32 AD[16] MiniPCI - Pin 60 AD[16] N/C if not used
A71 | AD17 |  |  |  | Connect to Device - AD[17] PCI Slot - Pin B32 AD[17] MiniPCI - Pin 57 AD[17] N/C if not used | Connect to Device - AD[17] PCI Slot - Pin B32 AD[17] MiniPCI - Pin 57 AD[17] N/C if not used
A74 | AD18 |  |  |  | Connect to Device - AD[18] PCI Slot - Pin A31 AD[18] MiniPCI - Pin 58 AD[18] N/C if not used | Connect to Device - AD[18] PCI Slot - Pin A31 AD[18] MiniPCI - Pin 58 AD[18] N/C if not used
A73 | AD19 |  |  |  | Connect to Device - AD[19] PCI Slot - Pin B30 AD[19] MiniPCI - Pin 53 AD[19] N/C if not used | Connect to Device - AD[19] PCI Slot - Pin B30 AD[19] MiniPCI - Pin 53 AD[19] N/C if not used
A75 | AD20 |  |  |  | Connect to Device - AD[20] PCI Slot - Pin A29 AD[20] MiniPCI - Pin 54 AD[20] N/C if not used | Connect to Device - AD[20] PCI Slot - Pin A29 AD[20] MiniPCI - Pin 54 AD[20] N/C if not used
A78 | AD21 |  |  |  | Connect to Device - AD[21] PCI Slot - Pin B29 AD[21] MiniPCI - Pin 51 AD[21] N/C if not used | Connect to Device - AD[21] PCI Slot - Pin B29 AD[21] MiniPCI - Pin 51 AD[21] N/C if not used
A77 | AD22 |  |  |  | Connect to Device - AD[22] PCI Slot - Pin A28 AD[22] MiniPCI - Pin 52 AD[22] N/C if not used | Connect to Device - AD[22] PCI Slot - Pin A28 AD[22] MiniPCI - Pin 52 AD[22] N/C if not used
A79 | AD23 |  |  |  | Connect to Device - AD[23] PCI Slot - Pin B27 AD[23] MiniPCI - Pin 47 AD[23] N/C if not used | Connect to Device - AD[23] PCI Slot - Pin B27 AD[23] MiniPCI - Pin 47 AD[23] N/C if not used
A81 | AD24 |  |  |  | Connect to Device - AD[24] PCI Slot - Pin A25 AD[24] MiniPCI - Pin 46 AD[24] N/C if not used | Connect to Device - AD[24] PCI Slot - Pin A25 AD[24] MiniPCI - Pin 46 AD[24] N/C if not used
A85 | AD25 |  |  |  | Connect to Device - AD[25] PCI Slot - Pin B24 AD[25] MiniPCI - Pin 41 AD[25] N/C if not used | Connect to Device - AD[25] PCI Slot - Pin B24 AD[25] MiniPCI - Pin 41 AD[25] N/C if not used
A86 | AD26 |  |  |  | Connect to Device - AD[26] PCI Slot - Pin A23 AD[26] MiniPCI - Pin 44 AD[26] N/C if not used | Connect to Device - AD[26] PCI Slot - Pin A23 AD[26] MiniPCI - Pin 44 AD[26] N/C if not used
A89 | AD27 |  |  |  | Connect to Device - AD[27] PCI Slot - Pin B23 AD[27] MiniPCI - Pin 39 AD[27] N/C if not used | Connect to Device - AD[27] PCI Slot - Pin B23 AD[27] MiniPCI - Pin 39 AD[27] N/C if not used
A87 | AD28 |  |  |  | Connect to Device - AD[28] PCI Slot - Pin A22 AD[28] MiniPCI - Pin 42 AD[28] N/C if not used | Connect to Device - AD[28] PCI Slot - Pin A22 AD[28] MiniPCI - Pin 42 AD[28] N/C if not used
A90 | AD29 |  |  |  | Connect to Device - AD[29] PCI Slot - Pin B21 AD[29] MiniPCI - Pin 35 AD[29] N/C if not used | Connect to Device - AD[29] PCI Slot - Pin B21 AD[29] MiniPCI - Pin 35 AD[29] N/C if not used
A91 | AD30 |  |  |  | Connect to Device - AD[30] PCI Slot - Pin A20 AD[30] MiniPCI - Pin 38 AD[30] N/C if not used | Connect to Device - AD[30] PCI Slot - Pin A20 AD[30] MiniPCI - Pin 38 AD[30] N/C if not used
A94 | AD31 |  |  |  | Connect to Device - AD[31] PCI Slot - Pin B20 AD[31] MiniPCI - Pin 33 AD[31] N/C if not used | Connect to Device - AD[31] PCI Slot - Pin B20 AD[31] MiniPCI - Pin 33 AD[31] N/C if not used
A31 | CBE0# | I/O CMOS | 3.3V / 5V | PCI Bus Command and Byte Enables. Bus command and byte enables are multiplexed in these lines for address and data phases, respectively. | Connect to Device - C/BE[0]# PCI Slot - Pin A52 C/BE[0]# MiniPCI - Pin 86 C/BE[0]# N/C if not used | Connect to Device - C/BE[0]# PCI Slot - Pin A52 C/BE[0]# MiniPCI - Pin 86 C/BE[0]# N/C if not used
A49 | CBE1# |  |  |  | Connect to Device - C/BE[1]# PCI Slot - Pin B44 C/BE[1]# MiniPCI - Pin 73 C/BE[1]# N/C if not used | Connect to Device - C/BE[1]# PCI Slot - Pin B44 C/BE[1]# MiniPCI - Pin 73 C/BE[1]# N/C if not used
A70 | CBE2# |  |  |  | Connect to Device - C/BE[2]# PCI Slot - Pin B33 C/BE[2]# MiniPCI - Pin 59 C/BE[2]# N/C if not used | Connect to Device - C/BE[2]# PCI Slot - Pin B33 C/BE[2]# MiniPCI - Pin 59 C/BE[2]# N/C if not used
A82 | CBE3# |  |  |  | Connect to Device - C/BE[3]# PCI Slot - Pin B26 C/BE[3]# MiniPCI - Pin 45 C/BE[3]# N/C if not used | Connect to Device - C/BE[3]# PCI Slot - Pin B26 C/BE[3]# MiniPCI - Pin 45 C/BE[3]# N/C if not used
A53 | PAR | I/O CMOS | 3.3V / 5V | Parity bit for the PCI bus. Generated as even parity across AD[31:0] and CBE[3:0]#. | Connect to Device - PAR PCI Slot - Pin A43 PAR MiniPCI - Pin 56 PAR N/C if not used | Connect to Device - PAR PCI Slot - Pin A43 PAR MiniPCI - Pin 56 PAR N/C if not used
A54 | SERR# | I/O OD CMOS | 3.3V / 5V | System Error. Asserted for hardware-error conditions such as parity errors detected in DRAM. | Module has integrated PU resistor to 3.3V Connect to Device - SERR# PCI Slot - Pin B42 SERR# MiniPCI - Pin 67 SERR# N/C if not used | Module has integrated PU resistor to 3.3V Connect to Device - SERR# PCI Slot - Pin B42 SERR# MiniPCI - Pin 67 SERR# N/C if not used
A55 | GPERR# | I/O CMOS | 3.3V / 5V | Parity Error. For PCI operation per exception granted by PCI 2.1 Specification. | Module has integrated PU resistor to 3.3V Connect to Device - PERR# PCI Slot - Pin B40 PERR# MiniPCI - Pin 71 PERR# N/C if not used | Module has integrated PU resistor to 3.3V Connect to Device - PERR# PCI Slot - Pin B40 PERR# MiniPCI - Pin 71 PERR# N/C if not used
A57 | PME# | I COMS | 3.3V / 5V Suspend | Power-management event. | Module has integrated PU resistor to 3.3VDUAL Connect to Device - PME# PCI Slot - Pin A19 PME# MiniPCI - Pin 34 PME# N/C if not used | Module has integrated PU resistor to 3.3VDUAL Connect to Device - PME# PCI Slot - Pin A19 PME# MiniPCI - Pin 34 PME# N/C if not used
A59 | LOCK# | I/O CMOS | 3.3V / 5V | Lock Resource Signal. This signal indicates that either the PCI master or the bridge intends to run exclusive transfers. | Module has integrated PU resistor to 3.3V Connect to Device - LOCK# PCI Slot - Pin B39 LOCK# N/C if not used | Module has integrated PU resistor to 3.3V Connect to Device - LOCK# PCI Slot - Pin B39 LOCK# N/C if not used
A60 | DEVSEL# | I/O CMOS | 3.3V / 5V | Device Select. When the target device has decoded the address as its own cycle, it will assert DEVSEL#. | Module has integrated PU resistor to 3.3V Connect to Device - DEVSEL# PCI Slot - Pin B37 DEVSEL# MiniPCI - Pin 72 DEVSEL# N/C if not used | Module has integrated PU resistor to 3.3V Connect to Device - DEVSEL# PCI Slot - Pin B37 DEVSEL# MiniPCI - Pin 72 DEVSEL# N/C if not used
A61 | TRDY# | I/O CMOS | 3.3V / 5V | Target Ready. This signal indicates that the target is ready to complete the current data phase of a transaction. | Module has integrated PU resistor to 3.3V Connect to Device - TRDY# PCI Slot - Pin A36 TRDY# MiniPCI - Pin 66 TRDY# N/C if not used | Module has integrated PU resistor to 3.3V Connect to Device - TRDY# PCI Slot - Pin A36 TRDY# MiniPCI - Pin 66 TRDY# N/C if not used
A63 | IRDY# | I/O CMOS | 3.3V / 5V | Initiator Ready. This signal indicates that the initiator is ready to complete the current data phase of a transaction. | Module has integrated PU resistor to 3.3V Connect to Device - IRDY# PCI Slot - Pin B35 IRDY# MiniPCI - Pin 61 IRDY# N/C if not used | Module has integrated PU resistor to 3.3V Connect to Device - IRDY# PCI Slot - Pin B35 IRDY# MiniPCI - Pin 61 IRDY# N/C if not used
A62 | STOP# | I/O CMOS | 3.3V / 5V | Stop. This signal indicates that the target is requesting that the master stop the current transaction. | Module has integrated PU resistor to 3.3V Connect to Device - STOP# PCI Slot - Pin A38 STOP# MiniPCI - Pin 68 STOP# N/C if not used | Module has integrated PU resistor to 3.3V Connect to Device - STOP# PCI Slot - Pin A38 STOP# MiniPCI - Pin 68 STOP# N/C if not used
A65 | FRAME# | I/O CMOS | 3.3V / 5V | Cycle Frame of PCI Buses. This signal indicates the beginning and duration of a PCI access. The access will be either an output driven by the north bridge on behalf of the CPU, or an input during PCI master access. | Module has integrated PU resistor to 3.3V Connect to Device - FRAME# PCI Slot - Pin A34 FRAME# MiniPCI - Pin 64 FRAME# N/C if not used | Module has integrated PU resistor to 3.3V Connect to Device - FRAME# PCI Slot - Pin A34 FRAME# MiniPCI - Pin 64 FRAME# N/C if not used
A93 | PCIRST# | O CMOS | 3.3V / 5V | PCI Bus Reset. This output signal resets the entire PCI Bus. This signal is asserted during system reset. | Module has integrated 3.3V buffer and series resistor Connect to Device - RST# PCI Slot - Pin A15 RST# MiniPCI - Pin 26 RST# N/C if not used | Module has integrated 3.3V buffer Connect 33Ω in series to Device - RST# PCI Slot - Pin A15 RST# MiniPCI - Pin 26 RST# N/C if not used
A97 | INTA# | I COMS | 3.3V / 5V | PCI interrupts. These interrupts are sharable and are typically wired in rotation to PCI slots or devices. See the ETX Design Guide for details. | Module has integrated PU resistor to 3.3V Connect to Device - INTA# for AD19 PCI Slot - Pin A6 INTA# for AD19, B8 INTD# for AD20, A7 INTC# for AD21, B7 INTB# for AD22 MiniPCI - Pin 20 INTA# for AD19, 17 INTB# for AD22 N/C if not used | Module has integrated PU resistor to 3.3V Connect to Device - INTA# for AD19 PCI Slot - Pin A6 INTA# for AD19, B8 INTD# for AD20, A7 INTC# for AD21, B7 INTB# for AD22 MiniPCI - Pin 20 INTA# for AD19, 17 INTB# for AD22 N/C if not used
A98 | INTB# |  |  |  | Module has integrated PU resistor to 3.3V Connect to Device - INTA# for AD20 PCI Slot - Pin B7 INTB# for AD19, A6 INTA# for AD20, B8 INTD# for AD21, A7 INTC# for AD22; MiniPCI - Pin 20 INTA# for AD20, 17 INTB# for AD19 N/C if not used | Module has integrated PU resistor to 3.3V Connect to Device - INTA# for AD20 PCI Slot - Pin B7 INTB# for AD19, A6 INTA# for AD20, B8 INTD# for AD21, A7 INTC# for AD22; MiniPCI - Pin 20 INTA# for AD20, 17 INTB# for AD19 N/C if not used
A95 | INTC# |  |  |  | Module has integrated PU resistor to 3.3V Connect to Device - INTA# for AD21 PCI Slot - Pin A7 INTC# for AD19, B7 INTB# for AD20, A6 INTA# for AD21, B8 INTD# for AD22; MiniPCI - Pin 20 INTA# for AD21, 17 INTB# for AD20 N/C if not used | Module has integrated PU resistor to 3.3V Connect to Device - INTA# for AD21 PCI Slot - Pin A7 INTC# for AD19, B7 INTB# for AD20, A6 INTA# for AD21, B8 INTD# for AD22; MiniPCI - Pin 20 INTA# for AD21, 17 INTB# for AD20 N/C if not used
A96 | INTD# |  |  |  | Module has integrated PU resistor to 3.3V Connect to Device - INTA# for AD22 PCI Slot - Pin B8 INTD# for AD19, A7 INTC# for AD20, B7 INTB# for AD21, A6 INTA# for AD22; MiniPCI - Pin 20 INTA# for AD22, 17 INTB# for AD21 N/C if not used | Module has integrated PU resistor to 3.3V Connect to Device - INTA# for AD22 PCI Slot - Pin B8 INTD# for AD19, A7 INTC# for AD20, B7 INTB# for AD21, A6 INTA# for AD22; MiniPCI - Pin 20 INTA# for AD22, 17 INTB# for AD21 N/C if not used
| IDSEL | I COMS | 3.3V / 5V | This pin is not present on the ETX module connector, but it is present on each PCI slot connector or device. IDSEL is an input to the device and is used to set a device’s configuration address for PCI configuration cycles. The IDSEL pin of each device is typically connected to one of the AD lines to set a unique configuration address. In ETX systems, the four external bus slots or devices are assumed to use AD[19..22] for IDSEL connections. See the ETX Design Guide for details. | Connect 300Ω to 900Ω in series to PCI - IDSEL PCI Slot - Pin A26 IDSEL MiniPCI - Pin 48 IDSEL PCI Routing Table - AD19 - INTA# AD20 - INTB# AD21 - INTC# AD22 - INTD# | Connect 300Ω to 900Ω in series to PCI - IDSEL PCI Slot - Pin A26 IDSEL MiniPCI - Pin 48 IDSEL PCI Routing Table - AD19 - INTA# AD20 - INTB# AD21 - INTC# AD22 - INTD#
All signals are 3.3V level PCI signals. All PCI signal pullups are integrated on the ETX board and are either a 3.3V or 5V supply. For compatibility with all ETX modules, external PCI devices should have 3.3V-signal levels and be 5V tolerant. No pull-ups should be implemented externally on the PCI bus.
PU - Pull Up
PD - Pull Down
JS - Jumper Selection
NL - No Loaded
x.xV - Power active in S0
x.xVSB - Power active in S0~S5
x.xVDUAL - Power active from x.xV in S0,S1 and from x.xVSB in S3,S4,S5

## X1-USB
Pin No. | Signal | Pin Type | Pwr Rail / Tolerance | Description | Baseboard Checklist | SOM-4463 A201-1 Baseboard
A88 | USB0+ | I/O USB | 3.3V / 3.3V Suspend | Universal Serial Bus Port 0. These are the serial data pairs for USB Port 0. USB0+ positive signal. USB0- negative signal. | Connect 90Ω @100MHz Common Choke in series and ESD suppressors to GND to Device - D+/- Conn. - Pin 3 D+ / Pin 2 D- N/C if not used | Connect 90Ω @100MHz Common Choke in series and ESD suppressors to GND to Device - D+/- Conn. - Pin 3 D+ / Pin 2 D- N/C if not used
A76 | USB0-
A92 | USB1+ |  |  | Universal Serial Bus Port 1. These are the serial data pairs for USB Port 1. USB1+ positive signal. USB1- negative signal. | Connect 90Ω @100MHz Common Choke in series and ESD suppressors to GND to Device - D+/- Conn. - Pin 3 D+ / Pin 2 D- N/C if not used | Connect 90Ω @100MHz Common Choke in series and ESD suppressors to GND to Device - D+/- Conn. - Pin 3 D+ / Pin 2 D- N/C if not used
A80 | USB1-
A66 | USB2+ |  |  | Universal Serial Bus Port 2. These are the serial data pairs for USB Port 2. USB2+ positive signal. USB2- negative signal. | Connect 90Ω @100MHz Common Choke in series and ESD suppressors to GND to Device - D+/- Conn. - Pin 3 D+ / Pin 2 D- N/C if not used | Connect 90Ω @100MHz Common Choke in series and ESD suppressors to GND to Device - D+/- Conn. - Pin 3 D+ / Pin 2 D- N/C if not used
A58 | USB2-
A72 | USB3+ |  |  | Universal Serial Bus Port 3. These are the serial data pairs for USB Port 3. USB3+ positive signal. USB3- negative signal. | Connect 90Ω @100MHz Common Choke in series and ESD suppressors to GND to Device - D+/- Conn. - Pin 3 D+ / Pin 2 D- N/C if not used | Connect 90Ω @100MHz Common Choke in series and ESD suppressors to GND to Device - D+/- Conn. - Pin 3 D+ / Pin 2 D- N/C if not used
A62 | USB3-
D19 | OVCR# | I CMOS | 3.3V / 3.3V Suspend | Over-current detect input. This signal monitors the USB power over-current. Pull with open collector to GND if over-current is detected. | Module has integrated PU resistor to 3.3VDUAL Connect to Overcurrent of Power Distribution Switch and Bypass 0.1uF to GND N/C if not used | Module has integrated PU resistor to 3.3VDUAL Connect to Overcurrent of Power Distribution Switch N/C if not used
USB_VCC | Power | 5V / 5V Suspend |  | 1. Intel recommends one 220 µF and two 470 pF capacitors for every two power lines. 2. Either a thermister or a power distribution switch (with short circuit and thermal protection) is required | 1. One 220 µF and two 470 pF capacitors for every two power lines. 2. Either a thermister or a power distribution switch (with short circuit and thermal protection) is required N/C if not used | 1. One 220 µF and two 470 pF capacitors for every two power lines. 2. Either a thermister or a power distribution switch (with short circuit and thermal protection) is required N/C if not used
USB signal-termination components are integrated on the ETX board. In applications using external USB devices, baseboard designers will typically add USBprotection components on the baseboard, including power-supply-current limiting or fusing components. Rout USB data signals as differential pairs. See the ETX Design Guide for details. All pullups are integrated on the SOM-ETX CPU board. For ESD and EMV protection please integrate the parts on you backplane.
USB 2.0 Type A Connector
USB 2.0 Type B Connector
USB 2.0 Standard Connector Signal Description
Pin No. | USB | Pin Type | Pwr Rail / Tolerance | Description | USB 2.0 | Baseboard
1 | VBUS | Power | 5V Suspend / 5V | +5V Power Supply |  | Connect bypass 470pF near connector and 100uF~150uF to power distribution switch
2 | D- | I/O USB | 3.3V Suspend / 3.3V | Universal Serial Bus Data, negative differential signal. |  | Connect ESD suppressors and 90Ω @100MHz Common Choke in series to ETX USBx-
3 | D+ | I/O USB | 3.3V Suspend / 3.3V | Universal Serial Bus Data, positive differential signal. |  | Connect ESD suppressors and 90Ω @100MHz Common Choke in series to ETX USBx+
4 | GND | Power |  | Ground |  | Connect to GND
USB 2.0 Mini-B Connector
USB 2.0 Micro-AB Connector
USB 2.0 Micro-B Connector
USB 2.0 Mini/Micro Connector Signal Description
Pin No. | USB | Pin Type | Pwr Rail / Tolerance | Description | USB 2.0 Mini/Micro | Baseboard
1 | VBUS | Power | 5V Suspend / 5V | +5V Power Supply |  | Connect bypass 470pF near connector and 100uF~150uF to power distribution switch
2 | D- | I/O USB | 3.3V Suspend / 3.3V | Universal Serial Bus Data, negative differential signal. |  | Connect ESD suppressors and 90Ω @100MHz Common Choke in series to ETX USBx-
3 | D+ | I/O USB | 3.3V Suspend / 3.3V | Universal Serial Bus Data, positive differential signal. |  | Connect ESD suppressors and 90Ω @100MHz Common Choke in series to ETX USBx+
4 | ID | I |  | Identification. This is used to differentiate A plug from B plug. A plug - connected to Signal ground B plug - not connected |  | PU 4.7KΩ(NL) to 3.3V and connect to ID of USB OTG controller for A plug from B plug Identification Host - Connect to GND Client - Floating
5 | GND | Power |  | Ground |  | Connect to GND
PU - Pull Up
PD - Pull Down
JS - Jumper Selection
NL - No Loaded
x.xV - Power active in S0
x.xVSB - Power active in S0~S5
x.xVDUAL - Power active from x.xV in S0,S1 and from x.xVSB in S3,S4,S5

## X1-Audio
Pin No. | Signal | Pin Type | Pwr Rail / Tolerance | Description | Baseboard Checklist | SOM-4463 A201-1 Baseboard
A46 | SNDL | O Analog |  | Line-level stereo output left/ right. These outputs have a nominal level of 1 volt RMS into a 10K-impedance load. These outputs cannot drive low-impedance speakers directly. See the ETX Design Guide for typical amplifier circuits. | Module has integrated AC coupling and PD resistor to GND Connect 100Ω@100MHz bead in series, ESD Protection and 100pF bypass C to Line Output Left Channel. N/C if not used | Module has integrated AC coupling and PD resistor to GND Connect 100Ω@100MHz bead in series and 100pF bypass C to Line Output Left Channel. N/C if not used
A50 | SNDR |  |  |  | Module has integrated AC coupling and PD resistor to GND Connect 100Ω@100MHz bead in series, ESD Protection and 100pF bypass C to Line Output Right Channel. N/C if not used | Module has integrated AC coupling and PD resistor to GND Connect 100Ω@100MHz bead in series and 100pF bypass C to Line Output Right Channel. N/C if not used
A38 | AUXAL | I Analog |  | Auxiliary A input left/ right. This signal connects to an internal or external CD-ROM analog output or a similar line-level audio source. Minimum input impedance is 5KOhm. Nominal input level is 1 volt RMS. | Module has integrated AC coupling and PD resistor to GND Connect 100Ω@100MHz bead in series, ESD Protection and 100pF bypass C to Line Input Left Channel. N/C if not used | Module has integrated AC coupling and PD resistor to GND Connect 100Ω@100MHz bead in series and 100pF bypass C to Line Input Left Channel. N/C if not used
A42 | AUXAR |  |  |  | Module has integrated AC coupling and PD resistor to GND Connect 100Ω@100MHz bead in series, ESD Protection and 100pF bypass C to Line Input Right Channel. N/C if not used | Module has integrated AC coupling and PD resistor to GND Connect 100Ω@100MHz bead in series and 100pF bypass C to Line Input Right Channel. N/C if not used
A40 | MIC | I Analog |  | Microphone input. Minimum input impedance is 5KOhm, max. input voltage is 0.15 Vp-p. | Module has integrated AC coupling and PD resistor to GND Connect 100Ω@100MHz bead in series, ESD Protection and 100pF bypass C to Microphone Input Channel. N/C if not used | Module has integrated AC coupling and PD resistor to GND Connect 100Ω@100MHz bead in series and 100pF bypass C to Microphone Input Channel. N/C if not used
A48 | ASGND | Power |  | Analog ground for sound controller. Use this signal ground for an external amplifier to achieve lowest audio-noise levels. | Connect to audio signals return path and amplifier ground if amplifier is available. N/C if not used | Connect to audio signals return path and amplifier ground if amplifier is available. N/C if not used
A44 | ASVCC | Power | 5V / 5V | Analog supply voltage for sound controller. This output is used only for production test. Do not make external connections to this pin. | Connect to amplifier power if amplifier is available. N/C if not used | Connect to amplifier power if amplifier is available. N/C if not used
PU - Pull Up
PD - Pull Down
JS - Jumper Selection
NL - No Loaded
x.xV - Power active in S0
x.xVSB - Power active in S0~S5
x.xVDUAL - Power active from x.xV in S0,S1 and from x.xVSB in S3,S4,S5

## X1-SeriesIRQ
Pin No. | Signal | Pin Type | Pwr Rail / Tolerance | Description | Baseboard Checklist | SOM-4463 A201-1 Baseboard
A21 | SERIRQ | I CMOS | 3.3V / 3.3V | Serial interrupt request. This pin supports the serial-interrupt protocol. | Module has integrated PU resistor to 3.3V Connect to LPC - SERIRQ N/C if not used | Module has integrated PU resistor to 3.3V Connect to LPC - SERIRQ N/C if not used
PU - Pull Up
PD - Pull Down
JS - Jumper Selection
NL - No Loaded
x.xV - Power active in S0
x.xVSB - Power active in S0~S5
x.xVDUAL - Power active from x.xV in S0,S1 and from x.xVSB in S3,S4,S5

## X2-ISA
Pin No. | Signal | Pin Type | Pwr Rail / Tolerance | Description | Baseboard Checklist | SOM-4463 A201-1 Baseboard
B85 | SD0 | I/O TTL | 5V / 5V | These signals provide data bus bits 0 to 15 for peripheral devices. All 8-bit devices use SD0[0..7] for data transfers. All 16-bit devices use SD[0..15]. To support 8-bit devices, the data on SD[8..15] is gated to SD[0..7] during 8-bit transfers to these devices. All 16-bit CPU cycles automatically convert to two, 8-bit cycles for 8-bit peripherals. | Module has integrated PU resistor to 5V Connect to Device - D0 ISA Slot - Pin A9 D0 N/C if not used | Module has integrated PU resistor to 5V Connect to Device - D0 ISA Slot - Pin A9 D0 N/C if not used
B88 | SD1 |  |  |  | Module has integrated PU resistor to 5V Connect to Device - D1 ISA Slot - Pin A8 D1 N/C if not used | Module has integrated PU resistor to 5V Connect to Device - D1 ISA Slot - Pin A8 D1 N/C if not used
B87 | SD2 |  |  |  | Module has integrated PU resistor to 5V Connect to Device - D2 ISA Slot - Pin A7 D2 N/C if not used | Module has integrated PU resistor to 5V Connect to Device - D2 ISA Slot - Pin A7 D2 N/C if not used
B89 | SD3 |  |  |  | Module has integrated PU resistor to 5V Connect to Device - D3 ISA Slot - Pin A6 D3 N/C if not used | Module has integrated PU resistor to 5V Connect to Device - D3 ISA Slot - Pin A6 D3 N/C if not used
B92 | SD4 |  |  |  | Module has integrated PU resistor to 5V Connect to Device - D4 ISA Slot - Pin A5 D4 N/C if not used | Module has integrated PU resistor to 5V Connect to Device - D4 ISA Slot - Pin A5 D4 N/C if not used
B93 | SD5 |  |  |  | Module has integrated PU resistor to 5V Connect to Device - D5 ISA Slot - Pin A4 D5 N/C if not used | Module has integrated PU resistor to 5V Connect to Device - D5 ISA Slot - Pin A4 D5 N/C if not used
B95 | SD6 |  |  |  | Module has integrated PU resistor to 5V Connect to Device - D6 ISA Slot - Pin A3 D6 N/C if not used | Module has integrated PU resistor to 5V Connect to Device - D6 ISA Slot - Pin A3 D6 N/C if not used
B96 | SD7 |  |  |  | Module has integrated PU resistor to 5V Connect to Device - D7 ISA Slot - Pin A2 D7 N/C if not used | Module has integrated PU resistor to 5V Connect to Device - D7 ISA Slot - Pin A2 D7 N/C if not used
B15 | SD8 |  |  |  | Module has integrated PU resistor to 5V Connect to Device - D8 ISA Slot - Pin C11 D8 N/C if not used | Module has integrated PU resistor to 5V Connect to Device - D8 ISA Slot - Pin C11 D8 N/C if not used
B13 | SD9 |  |  |  | Module has integrated PU resistor to 5V Connect to Device - D9 ISA Slot - Pin C12 D9 N/C if not used | Module has integrated PU resistor to 5V Connect to Device - D9 ISA Slot - Pin C12 D9 N/C if not used
B11 | SD10 |  |  |  | Module has integrated PU resistor to 5V Connect to Device - D10 ISA Slot - Pin C13 D10 N/C if not used | Module has integrated PU resistor to 5V Connect to Device - D10 ISA Slot - Pin C13 D10 N/C if not used
B9 | SD11 |  |  |  | Module has integrated PU resistor to 5V Connect to Device - D11 ISA Slot - Pin C14 D11 N/C if not used | Module has integrated PU resistor to 5V Connect to Device - D11 ISA Slot - Pin C14 D11 N/C if not used
B7 | SD12 |  |  |  | Module has integrated PU resistor to 5V Connect to Device - D12 ISA Slot - Pin C15 D12 N/C if not used | Module has integrated PU resistor to 5V Connect to Device - D12 ISA Slot - Pin C15 D12 N/C if not used
B5 | SD13 |  |  |  | Module has integrated PU resistor to 5V Connect to Device - D13 ISA Slot - Pin C16 D13 N/C if not used | Module has integrated PU resistor to 5V Connect to Device - D13 ISA Slot - Pin C16 D13 N/C if not used
B3 | SD14 |  |  |  | Module has integrated PU resistor to 5V Connect to Device - D14 ISA Slot - Pin C17 D14 N/C if not used | Module has integrated PU resistor to 5V Connect to Device - D14 ISA Slot - Pin C17 D14 N/C if not used
B4 | SD15 |  |  |  | Module has integrated PU resistor to 5V Connect to Device - D15 ISA Slot - Pin C18 D15 N/C if not used | Module has integrated PU resistor to 5V Connect to Device - D15 ISA Slot - Pin C18 D15 N/C if not used
B39 | SA0 | I/O TTL | 5V / 5V | Address bits 0 through 15 are used to address I/O devices. Address bits 0 through 19 are used to address memory within the system. These 20 address lines, in addition to LA[17..23], allow access of up to 16MB of memory. SA[0..19] are gated on the ISA bus when BALE is high and latched on to the falling edge of BALE. | Connect to Device - SA0 ISA Slot - Pin A31 SA0 N/C if not used | Connect to Device - SA0 ISA Slot - Pin A31 SA0 N/C if not used
B41 | SA1 |  |  |  | Connect to Device - SA1 ISA Slot - Pin A30 SA1 N/C if not used | Connect to Device - SA1 ISA Slot - Pin A30 SA1 N/C if not used
B43 | SA2 |  |  |  | Connect to Device - SA2 ISA Slot - Pin A29 SA2 N/C if not used | Connect to Device - SA2 ISA Slot - Pin A29 SA2 N/C if not used
B45 | SA3 |  |  |  | Connect to Device - SA3 ISA Slot - Pin A28 SA3 N/C if not used | Connect to Device - SA3 ISA Slot - Pin A28 SA3 N/C if not used
B47 | SA4 |  |  |  | Connect to Device - SA4 ISA Slot - Pin A27 SA4 N/C if not used | Connect to Device - SA4 ISA Slot - Pin A27 SA4 N/C if not used
B49 | SA5 |  |  |  | Connect to Device - SA5 ISA Slot - Pin A26 SA5 N/C if not used | Connect to Device - SA5 ISA Slot - Pin A26 SA5 N/C if not used
B53 | SA6 |  |  |  | Connect to Device - SA6 ISA Slot - Pin A25 SA6 N/C if not used | Connect to Device - SA6 ISA Slot - Pin A25 SA6 N/C if not used
B55 | SA7 |  |  |  | Connect to Device - SA7 ISA Slot - Pin A24 SA7 N/C if not used | Connect to Device - SA7 ISA Slot - Pin A24 SA7 N/C if not used
B57 | SA8 |  |  |  | Connect to Device - SA8 ISA Slot - Pin A23 SA8 N/C if not used | Connect to Device - SA8 ISA Slot - Pin A23 SA8 N/C if not used
B59 | SA9 |  |  |  | Connect to Device - SA9 ISA Slot - Pin A22 SA9 N/C if not used | Connect to Device - SA9 ISA Slot - Pin A22 SA9 N/C if not used
B61 | SA10 |  |  |  | Connect to Device - SA10 ISA Slot - Pin A21 SA10 N/C if not used | Connect to Device - SA10 ISA Slot - Pin A21 SA10 N/C if not used
B63 | SA11 |  |  |  | Connect to Device - SA11 ISA Slot - Pin A20 SA11 N/C if not used | Connect to Device - SA11 ISA Slot - Pin A20 SA11 N/C if not used
B65 | SA12 |  |  |  | Connect to Device - SA12 ISA Slot - Pin A19 SA12 N/C if not used | Connect to Device - SA12 ISA Slot - Pin A19 SA12 N/C if not used
B69 | SA13 |  |  |  | Connect to Device - SA13 ISA Slot - Pin A18 D15 N/C if not used | Connect to Device - SA13 ISA Slot - Pin A18 D15 N/C if not used
B71 | SA14 |  |  |  | Connect to Device - SA14 ISA Slot - Pin A17 SA14 N/C if not used | Connect to Device - SA14 ISA Slot - Pin A17 SA14 N/C if not used
B73 | SA15 |  |  |  | Connect to Device - SA15 ISA Slot - Pin A16 SA15 N/C if not used | Connect to Device - SA15 ISA Slot - Pin A16 SA15 N/C if not used
B75 | SA16 |  |  |  | Connect to Device - SA16 ISA Slot - Pin A15 SA16 N/C if not used | Connect to Device - SA16 ISA Slot - Pin A15 SA16 N/C if not used
B78 | SA17 |  |  |  | Connect to Device - SA17 ISA Slot - Pin A14 SA17 N/C if not used | Connect to Device - SA17 ISA Slot - Pin A14 SA17 N/C if not used
B77 | SA18 |  |  |  | Connect to Device - SA18 ISA Slot - Pin A13 SA18 N/C if not used | Connect to Device - SA18 ISA Slot - Pin A13 SA18 N/C if not used
B79 | SA19 |  |  |  | Connect to Device - SA19 ISA Slot - Pin A12 SA19 N/C if not used | Connect to Device - SA19 ISA Slot - Pin A12 SA19 N/C if not used
B21 | LA17 |  |  |  | Connect to Device - LA17 ISA Slot - Pin C8 LA17 N/C if not used | Connect to Device - LA17 ISA Slot - Pin C8 LA17 N/C if not used
B23 | LA18 |  |  |  | Connect to Device - LA18 ISA Slot - Pin C7 LA18 N/C if not used | Connect to Device - LA18 ISA Slot - Pin C7 LA18 N/C if not used
B25 | LA19 |  |  |  | Connect to Device - LA19 ISA Slot - Pin C6 LA19 N/C if not used | Connect to Device - LA19 ISA Slot - Pin C6 LA19 N/C if not used
B27 | LA20 |  |  |  | Connect to Device - LA20 ISA Slot - Pin C5 LA20 N/C if not used | Connect to Device - LA20 ISA Slot - Pin C5 LA20 N/C if not used
B29 | LA21 |  |  |  | Connect to Device - LA21 ISA Slot - Pin C4 LA21 N/C if not used | Connect to Device - LA21 ISA Slot - Pin C4 LA21 N/C if not used
B31 | LA22 |  |  |  | Connect to Device - LA22 ISA Slot - Pin C3 LA22 N/C if not used | Connect to Device - LA22 ISA Slot - Pin C3 LA22 N/C if not used
B33 | LA23 |  |  |  | Connect to Device - LA23 ISA Slot - Pin C2 LA23 N/C if not used | Connect to Device - LA23 ISA Slot - Pin C2 LA23 N/C if not used
B37 | SBHE# | I/O TTL | 5V / 5V | Bus High Enable indicates a data transfer on the upper byte of the data bus SD[8..15]. All 16-bit I/O devices use SBHE# to enable data-bus buffers on SD[8..15]. | Connect to Device - SBHE# ISA Slot - Pin C1 SBHE# N/C if not used | Connect to Device - SBHE# ISA Slot - Pin C1 SBHE# N/C if not used
B42 | BALE | I/O TTL | 5V / 5V | BALE is an active-high pulse generated at the beginning of a bus cycle initiated by a CPU module. It indicates when the SA[0..19], LA17.23, AEN, and SBHE# signals are valid. | Module has integrated PD resistor to GND Connect to Device -BALE ISA Slot - Pin B28 BALE N/C if not used | Module has integrated PD resistor to GND Connect to Device -BALE ISA Slot - Pin B28 BALE N/C if not used
B82 | AEN | I/O TTL | 5V / 5V | AEN is an active-high output that indicates a DMA transfer cycle. Only resources with a active DACK# signal should respond to the command lines when AEN is high. | Module has integrated PD resistor to GND Connect to Device - AEN ISA Slot - Pin A11 AEN N/C if not used | Module has integrated PD resistor to GND Connect to Device - AEN ISA Slot - Pin A11 AEN N/C if not used
B19 | MEMR# | I/O TTL | 5V / 5V | MEMR# instructs memory devices to drive data onto the data bus. MEMR# is active for all memory-read cycles. | Module has integrated PU resistor to 5V Connect to Device - MEMR# ISA Slot - Pin C9 MEMR# N/C if not used | Module has integrated PU resistor to 5V Connect to Device - MEMR# ISA Slot - Pin C9 MEMR# N/C if not used
B80 | SMEMR# | I/O TTL | 5V / 5V | SMEMR# instructs memory devices to drive data onto the data bus. SMEMR# is active for memory-read cycles to addresses below 1MB. | Module has integrated PU resistor to 5V Connect to Device - SMEMR# ISA Slot - Pin B12 SMEMR# N/C if not used | Module has integrated PU resistor to 5V Connect to Device - SMEMR# ISA Slot - Pin B12 SMEMR# N/C if not used
B17 | MEMW# | I/O TTL | 5V / 5V | MEMW# instructs memory devices to store the data present on the data bus. MEMW# is active for all memory-write cycles. | Module has integrated PU resistor to 5V Connect to Device - MEMW# ISA Slot - Pin C10 MEMW# N/C if not used | Module has integrated PU resistor to 5V Connect to Device - MEMW# ISA Slot - Pin C10 MEMW# N/C if not used
B86 | SMEMW# | I/O TTL | 5V / 5V | SMEMW# instructs memory devices to store the data present on the data bus. SMEMW# is active for all memory-write cycles to address below 1MB. | Module has integrated PU resistor to 5V Connect to Device - SMEMW# ISA Slot - Pin B11 SMEMW# N/C if not used | Module has integrated PU resistor to 5V Connect to Device - SMEMW# ISA Slot - Pin B11 SMEMW# N/C if not used
B74 | IOR# | I/O TTL | 5V / 5V | I/O read instructs an I/O device to drive its data onto the data bus. It may be driven by the CPU or by the DMA controller. IOR# is inactive (high) during refresh cycles. | Module has integrated PU resistor to 5V Connect to Device - IOR# ISA Slot - Pin B14 IOR# N/C if not used | Module has integrated PU resistor to 5V Connect to Device - IOR# ISA Slot - Pin B14 IOR# N/C if not used
B76 | IOW# | I/O TTL | 5V / 5V | I/O write instructs an I/O device to store the data present on the data bus. It may be driven by the CPU or by the DMA controller. IOW# is inactive (high) during refresh cycles. | Module has integrated PU resistor to 5V Connect to Device - IOW# ISA Slot - Pin B13 IOW# N/C if not used | Module has integrated PU resistor to 5V Connect to Device - IOW# ISA Slot - Pin B13 IOW# N/C if not used
B97 | IOCHK# | I TTL | 5V / 5V | IOCHK# is an active-low input signal that indicates that an error has occurred on the module bus. If I/O checking is enabled on the CPU module, an IOCHK# assertion by a peripheral device sends a NMI to the processor. | Module has integrated PU resistor to 5V Connect to Device - IOCHCK# ISA Slot - Pin A1 IOCHCK# N/C if not used | Module has integrated PU resistor to 5V Connect to Device - IOCHCK# ISA Slot - Pin A1 IOCHCK# N/C if not used
B81 | IOCHRDY | I/O TTL | 3.3V / 5V | The I/O Channel Ready is pulled low to extend the read or write cycles of any bus access when required. The CPU, DMA controllers or refresh controller can initiate the cycle. A peripheral that cannot present read data or strobe in write data within this amount of time uses IOCHRDY to extend these cycles. This signal should not be held low for more than 2.5 ms for normal operation. Any extension to more than 2.5 ms does not guarantee proper DRAM memory content because memory refresh is disabled when IOCHRDY is low. | Module has integrated PU resistor to 5V Connect to Device - IOCHRDY ISA Slot - Pin A10 IOCHRDY N/C if not used | Module has integrated PU resistor to 5V Connect to Device - IOCHRDY ISA Slot - Pin A10 IOCHRDY N/C if not used
B38 | M16# | I/O TTL | 5V / 5V | The M16# signal determines when a 16-bit to 8-bit conversion is needed for memory bus cycles. A conversion is done any time the CPU module requests a 16-bit memory cycle while the M16# line is high. If M16# is high, 16-bit CPU cycles are automatically converted on the bus into two 8-bit cycles. If M16# is low, an access to peripherals is done 16-bits wide. | Module has integrated PU resistor to 5V Connect to Device - MEMCS16# ISA Slot - Pin D1 MEMCS16# N/C if not used | Module has integrated PU resistor to 5V Connect to Device - MEMCS16# ISA Slot - Pin D1 MEMCS16# N/C if not used
B34 | IO16# | I TTL | 5V / 5V | The IO16# signal determines when a 16-bit to 8-bit conversion is needed for I/O bus cycles. A conversion is done any time the CPU module requests a 16-bit I/O cycle while the IO16# line is high. If IO16# is high, 16-bit CPU cycles are automatically converted on the bus into two 8-bit cycles. If IO16# is low, an access to peripherals is done at 16-bit width. | Module has integrated PU resistor to 5V Connect to Device - IOCS16# ISA Slot - Pin D2 IOCS16# N/C if not used | Module has integrated PU resistor to 5V Connect to Device - IOCS16# ISA Slot - Pin D2 IOCS16# N/C if not used
B62 | REFSH# | I/O TTL | 5V / 5V | REFSH# is pulled low whenever a refresh cycle is initiated. A refresh cycle is activated every 15.6 us to prevent loss of DRAM data. | Module has integrated PU resistor to 5V Connect to Device - REF# ISA Slot - Pin B19 REF# N/C if not used | Module has integrated PU resistor to 5V Connect to Device - REF# ISA Slot - Pin B19 REF# N/C if not used
B90 | NOWS# | I TTL | 5V / 5V | The Zero wait-state signal tells the CPU to complete the current bus cycle without inserting the default wait states. By default, the CPU inserts 4 wait states for 8-bit transfers and 1 wait state for 16-bit transfers. | Module has integrated PU resistor to 5V Connect to Device - 0WS# ISA Slot - Pin B8 0WS# N/C if not used | Module has integrated PU resistor to 5V Connect to Device - 0WS# ISA Slot - Pin B8 0WS# N/C if not used
B6 | MASTER# | I TTL | 5V / 5V | This signal is used with a DRQ line to gain control of the system bus. A processor or a DMA controller on the I/O channel may issue a DRQ to a DMA channel in cascade mode and receive a DACK#. Upon receiving the DACK#, a bus master may pull MASTER# low, which will allow it to control the system address, data, and control lines. After MASTER# is low, the bus master must wait one system clock period before driving the address and data lines and two clock periods before issuing a read or write command. If this signal is held low for more than 15 us, system memory may be lost as memory refresh is disabled during this process. | Module has integrated PU resistor to 5V Connect to Device - MASTER# ISA Slot - Pin D17 MASTER# N/C if not used | Module has integrated PU resistor to 5V Connect to Device - MASTER# ISA Slot - Pin D17 MASTER# N/C if not used
B60 | SYSCLK | O TTL | 5V / 5V | SYSCLK is supplied by the CPU module and has a nominal frequency of about 8 MHz with a duty cycle of 40-60 percent. The frequency supplied by different CPU modules may vary. This signal is supplied at all times except when the CPU module is in sleep mode. | Module has integrated series resistor and Bypass Connect to Device - CLK ISA Slot - Pin B20 CLK N/C if not used | Module has integrated series resistor and Bypass Connect to Device - CLK ISA Slot - Pin B20 CLK N/C if not used
B40 | OSC | O TTL | 5V / 5V | The CPU module supplies OSC. It has a nominal frequency of 14.31818 MHz and a duty cycle of 40-60 percent. This signal is supplied at all times except when the CPU module is in sleep mode. | Module has integrated series resistor Connect to Device - OSC ISA Slot - Pin B30 OSC N/C if not used | Module has integrated series resistor Connect to Device - OSC ISA Slot - Pin B30 OSC N/C if not used
B98 | RESETDRV | O TTL | 5V / 5V | This active-high output is system reset generated from CPU modules. It is responsible for resetting external devices. | Connect to Device - RESETDRV ISA Slot - Pin B2 RESETDRV N/C if not used | Connect to Device - RESETDRV ISA Slot - Pin B2 RESETDRV N/C if not used
B20 | DREQ0 | I TTL | 5V / 5V | The asynchronous DMA request inputs are used by external devices to indicate when they need service from the CPU module’s DAM controllers. DREQ0..3 are used for transfers between 8-bit I/O adapters and system memory. DREQ5..7 are used for transfers between 16-bit I/O adapters and system memory. DRQ4 is not available externally. All DRQ pins have pullup resistors on CPU modules. | Module has integrated PD resistor to GND Connect to Device - DRQ0 ISA Slot - Pin D9 DRQ0 N/C if not used | N/C
B64 | DREQ1 |  |  |  | Module has integrated PD resistor to GND Connect to Device - DRQ1 ISA Slot - Pin B18 DRQ1 N/C if not used | N/C
B91 | DREQ2 |  |  |  | Module has integrated PD resistor to GND Connect to Device - DRQ2 ISA Slot - Pin B6 DRQ2 N/C if not used | N/C
B70 | DREQ3 |  |  |  | Module has integrated PD resistor to GND Connect to Device - DRQ3 ISA Slot - Pin B16 DRQ3 N/C if not used | N/C
B16 | DREQ5 |  |  |  | Module has integrated PD resistor to GND Connect to Device - DRQ5 ISA Slot - Pin D11 DRQ5 N/C if not used | N/C
B12 | DREQ6 |  |  |  | Module has integrated PD resistor to GND Connect to Device - DRQ6 ISA Slot - Pin D13 DRQ6 N/C if not used | N/C
B8 | DREQ7 |  |  |  | Module has integrated PD resistor to GND Connect to Device - DRQ7 ISA Slot - Pin D15 DRQ7 N/C if not used | N/C
B22 | DACK0# | I/O TTL | 5V / 5V | DMA acknowledge 0..3 and 5.7 acknowledge DMA requests. They are active-low. | Connect to Device - DACK0# ISA Slot - Pin D8 DACK0# N/C if not used | N/C
B66 | DACK1# |  |  |  | Connect to Device - DACK1# ISA Slot - Pin B17 DACK1# N/C if not used | N/C
B46 | DACK2# |  |  |  | Connect to Device - DACK2# ISA Slot - Pin B26 DACK2# N/C if not used | N/C
B72 | DACK3# |  |  |  | Connect to Device - DACK3# ISA Slot - Pin B15 DACK3# N/C if not used | N/C
B18 | DACK5# |  |  |  | Connect to Device - DACK5# ISA Slot - Pin D10 DACK5# N/C if not used | N/C
B14 | DACK6# |  |  |  | Connect to Device - DACK6# ISA Slot - Pin D12 DACK6# N/C if not used | N/C
B10 | DACK7# |  |  |  | Connect to Device - DACK7# ISA Slot - Pin D14 DACK7# N/C if not used | N/C
B44 | TC | I/O TTL | 5V / 5V | The active-high output TC indicates that one of the DMA channels has transferred all data. | Module has integrated PD resistor to GND Connect to Device - TC ISA Slot - Pin B27 TC N/C if not used | Module has integrated PD resistor to GND Connect to Device - TC ISA Slot - Pin B27 TC N/C if not used
B48 | IRQ3 | I TTL | 5V / 5V | These are the asynchronous interrupt request lines. IRQ0, 1, 2 and 8 are not available as external interrupts because they are used internally on the CPU module. All IRQ signals are inactive-high. The interrupt requests are prioritized. IRQ9 through IRQ12 and IRQ14 through IRQ15 have the highest priority (IRQ9 is the highest). IRQ3 through IRQ7 have the lowest priority (IRQ7 is the lowest). An interrupt request is generated when an IRQ line is raised from low to high. The line must be held high until the CPU acknowledges the interrupt request (interrupt-service routine). | Connect to Device - IRQ3 ISA Slot - Pin B25 IRQ3 N/C if not used | Connect to Device - IRQ3 ISA Slot - Pin B25 IRQ3 N/C if not used
B50 | IRQ4 |  |  |  | Connect to Device - IRQ4 ISA Slot - Pin B24 IRQ4 N/C if not used | Connect to Device - IRQ4 ISA Slot - Pin B24 IRQ4 N/C if not used
B54 | IRQ5 |  |  |  | Connect to Device - IRQ5 ISA Slot - Pin B23 IRQ5 N/C if not used | Connect to Device - IRQ5 ISA Slot - Pin B23 IRQ5 N/C if not used
B56 | IRQ6 |  |  |  | Connect to Device - IRQ6 ISA Slot - Pin B22 IRQ6 N/C if not used | Connect to Device - IRQ6 ISA Slot - Pin B22 IRQ6 N/C if not used
B58 | IRQ7 |  |  |  | Connect to Device - IRQ7 ISA Slot - Pin B21 IRQ7 N/C if not used | Connect to Device - IRQ7 ISA Slot - Pin B21 IRQ7 N/C if not used
B94 | IRQ9 |  |  |  | Connect to Device - IRQ9 ISA Slot - Pin B4 IRQ9 N/C if not used | Connect to Device - IRQ9 ISA Slot - Pin B4 IRQ9 N/C if not used
B32 | IRQ10 |  |  |  | Connect to Device - IRQ10 ISA Slot - Pin D3 IRQ10 N/C if not used | Connect to Device - IRQ10 ISA Slot - Pin D3 IRQ10 N/C if not used
B30 | IRQ11 |  |  |  | Connect to Device - IRQ11 ISA Slot - Pin D4 IRQ11 N/C if not used | Connect to Device - IRQ11 ISA Slot - Pin D4 IRQ11 N/C if not used
B28 | IRQ12 |  |  |  | Connect to Device - IRQ12 ISA Slot - Pin D5 IRQ12 N/C if not used | Connect to Device - IRQ12 ISA Slot - Pin D5 IRQ12 N/C if not used
B24 | IRQ14 |  |  |  | Connect to Device - IRQ14 ISA Slot - Pin D7 IRQ14 N/C if not used | Connect to Device - IRQ14 ISA Slot - Pin D7 IRQ14 N/C if not used
B26 | IRQ15 |  |  |  | Connect to Device - IRQ15 ISA Slot - Pin D6 IRQ15 N/C if not used | Connect to Device - IRQ15 ISA Slot - Pin D6 IRQ15 N/C if not used
All required signal pullups are integrated into the ETX module. In some applications, it may be desirable to add additional signal-termination components to the baseboard.
PU - Pull Up
PD - Pull Down
JS - Jumper Selection
NL - No Loaded
x.xV - Power active in S0
x.xVSB - Power active in S0~S5
x.xVDUAL - Power active from x.xV in S0,S1 and from x.xVSB in S3,S4,S5

## X3-VGA
Pin No. | Signal | Pin Type | Pwr Rail / Tolerance | Description | Baseboard Checklist | SOM-4463 A201-1 Baseboard
C3 | R | O Analog |  | Red, green and blue analog video output signals for CRT monitors. These lines should be terminated with 75 ohms to ground at the video connector. | Module has integrated PD 75Ω to GND Connect to 1. PD 150-Ω±1%(NL) resistor to GND near VGA Conn. 2. 2-pole filter(10 pF,bead 47 Ω @100MHz and 22 pF) 3. ESD diode protection connected to 3.3V or 5V. 4. VGA detection circuit (Option for Intel). to VGA Conn Pin 1 RED N/C if not used | Module has integrated PD 75Ω to GND Connect to 1. PD 150-Ω±1%(NL) resistor to GND near VGA Conn. 2. 2-pole filter(10 pF,bead 47 Ω @100MHz and 22 pF) 3. ESD diode protection connected to 3.3V or 5V. 4. VGA detection circuit (Option for Intel). to VGA Conn Pin 1 RED N/C if not used
C6 | G |  |  |  | Module has integrated PD 75Ω to GND Connect to 1. PD 150-Ω±1%(NL) resistor to GND near VGA Conn. 2. 2-pole filter(10 pF,bead 47 Ω @100MHz and 22 pF) 3. ESD diode protection connected to 3.3V or 5V. 4. VGA detection circuit (Option for Intel). to VGA Conn Pin 2 GREEN N/C if not used | Module has integrated PD 75Ω to GND Connect to 1. PD 150-Ω±1%(NL) resistor to GND near VGA Conn. 2. 2-pole filter(10 pF,bead 47 Ω @100MHz and 22 pF) 3. ESD diode protection connected to 3.3V or 5V. 4. VGA detection circuit (Option for Intel). to VGA Conn Pin 2 GREEN N/C if not used
C4 | B |  |  |  | Module has integrated PD 75Ω to GND Connect to 1. PD 150-Ω±1%(NL) resistor to GND near VGA Conn. 2. 2-pole filter(10 pF,bead 47 Ω @100MHz and 22 pF) 3. ESD diode protection connected to 3.3V or 5V. 4. VGA detection circuit (Option for Intel). to VGA Conn Pin 3 BLUE N/C if not used | Module has integrated PD 75Ω to GND Connect to 1. PD 150-Ω±1%(NL) resistor to GND near VGA Conn. 2. 2-pole filter(10 pF,bead 47 Ω @100MHz and 22 pF) 3. ESD diode protection connected to 3.3V or 5V. 4. VGA detection circuit (Option for Intel). to VGA Conn Pin 3 BLUE N/C if not used
C5 | HSY | O CMOS | 3.3V / 3.3V | Horizontal Sync: This output supplies the horizontal synchronization pulse to the CRT monitor. | Module has integrated 3.3V (5V option) buffer Connect 1. 27~39Ω in series 2. Bypass 33p~50pF(NL) to GND. to VGA Conn Pin 13 Hsync N/C if not used | Module has integrated 5V buffer Connect 1. 10Ω in series 2. Bypass 33p~50pF(NL) to GND. to VGA Conn Pin 13 Hsync N/C if not used
C7 | VSY | O CMOS | 3.3V / 3.3V | Vertical Sync: This output supplies the vertical synchronization pulse to the CRT monitor. | Module has integrated 3.3V (5V option) buffer Connect 1. 27~39Ω in series 2. Bypass 33p~50pF(NL) to GND. to VGA Conn Pin 14 Vsync N/C if not used | Module has integrated 5V buffer Connect 1. 10Ω in series 2. Bypass 33p~50pF(NL) to GND. to VGA Conn Pin 14 Vsync N/C if not used
C8 | DDCK | O CMOS | 3.3V / 3.3V | These two pins can be used for a DDC interface between the graphics-controller chip and the CRT monitor. | Module has integrated 3.3V (5V option) Voltage translation Connect to VGA Conn Pin 15 SCL and ESD diode to 5V near VGA Conn. N/C if not used | Module has integrated 5V Voltage translation Connect to VGA Conn Pin 15 SCL and ESD diode to 5V near VGA Conn. N/C if not used
C10 | DDDA | I/O OD CMOS | 3.3V / 3.3V |  | Module has integrated 3.3V (5V option) Voltage translation Connect to VGA Conn Pin 12 SDA and ESD diode to 5V near VGA Conn N/C if not used | Module has integrated 5V Voltage translation Connect to VGA Conn Pin 12 SDA and ESD diode to 5V near VGA Conn N/C if not used
External termination components are required on the VGA analog video outputs. See the ETX Design Guide for details. All pullups are integrated on the ETX CPU board. For ESD and EMV protection please integrate the parts on you backplane.
Pin No. | Analog VGA Connector | Pin Type | Pwr Rail / Tolerance | Description | Analog VGA monitor | Baseboard
1 | RED | I Analog | 0.7 V p-p | Red video | 75Ω ±1% resistor to GND | Connect to 1. VGA detection circuit (Option for Intel). 2. ESD diode protection connected to 3.3V. 3. 2-pole filter(10 pF,bead 47 Ω @100MHz and 22 pF) 4. 150-Ω ±1% resistor to GND to ETX Pin C3 R
2 | GREEN | I Analog | 0.7 V p-p | Green video | 75Ω ±1% resistor to GND | Connect to 1. VGA detection circuit (Option for Intel). 2. ESD diode protection connected to 3.3V. 3. 2-pole filter(10 pF,bead 47 Ω @100MHz and 22 pF) 4. 150-Ω±1% resistor to GND to ETX Pin C6 G
3 | BLUE | I Analog | 0.7 V p-p | Blue video | 75Ω ±1% resistor to GND | Connect to 1. VGA detection circuit (Option for Intel). 2. ESD diode protection connected to 3.3V. 3. 2-pole filter(10 pF,bead 47 Ω @100MHz and 22 pF) 4. 150-Ω±1% resistor to GND to ETX Pin C4 B
4 | N/C |  |  | Not connected | N/C | N/C
5 | GND | Power |  | Ground (HSync) | Connect to GND | Connect to GND
6 | RED_RTN | Power |  | Red return | Connect to GND | Connect to GND
7 | GREEN_RTN | Power |  | Green return | Connect to GND | Connect to GND
8 | BLUE_RTN | Power |  | Blue return | Connect to GND | Connect to GND
9 | SENSE | Power | 5V | +5 V DC from Baseboard | Connect to power of DDC circuit | Connect 1A Polyswitch and current blocking diode in series to 5V
10 | GND | Power |  | Ground (VSync, DDC) | Connect to GND | Connect to GND
11 | ID0 |  |  | Monitor ID Bit 0 (optional) |  | N/C
12 | SDA | I/O OD CMOS | 3.3V / 3.3V | DDC data | Connect to SDA of DDC circuit | Connect to ETX Pin C10 DDDA and ESD diode to 3.3V near connector
13 | Hsync | I CMOS | 3.3V / 3.3V | Horizontal sync | Connect to Hsync of CRT circuit | Connect 1. Bypass 33p~50pF(NL) to GND. 2. 27~39Ω in series to ETX Pin C5 HSY
14 | Vsync | I CMOS | 3.3V / 3.3V | Vertical sync | Connect to Vsync of CRT circuit | Connect 1. Bypass 33p~50pF(NL) to GND. 2. 27~39Ω in series to ETX Pin C7 VSY
15 | SCL | I CMOS | 3.3V / 3.3V | DDC clock | Connect to SCL of DDC circuit | Connect to ETX Pin C8 DDCK and ESD diode to 3.3V near connector
PU - Pull Up
PD - Pull Down
JS - Jumper Selection
NL - No Loaded
x.xV - Power active in S0
x.xVSB - Power active in S0~S5
x.xVDUAL - Power active from x.xV in S0,S1 and from x.xVSB in S3,S4,S5

## X3-LVDS
Pin No. | Signal | Pin Type | Pwr Rail / Tolerance | Description | Baseboard Checklist | SOM-4463 A201-1 Baseboard
C37 | TX00- | O LVDS |  | LCD data output pins for LVDS support. These signals are differential and should be routed as differential pairs. See the ETX Design Guide for more information. An ETX module which supports LVDS output must implement at least TX0[0..2]+/-, TXCK0+/-. These four signal pairs can support a single channel TFT interface of 18 bits or less. The implementation of TX03+/-, TX1[0..3]+/-, TXCK1+/- is optional. Refer to the specific ETX module product manual for information about the implementation of these signals. Single channel LVDS links use the first channel only. Dual channel links, which are commonly used to transmit high data rates, will use both the first and second channels. The TX3+ and TX3- signals are used only for 24 bit LCD panels. ETX modules which do not support 24 bit panels will not implement TX03+/- or TX13+/-. | Connect 100Ω @100MHz Common Choke in series to Reciever - RXinO0+/- with 100Ω termination Conn. - RXinO0+/- N/C if not used | Connect 100Ω @100MHz Common Choke in series to Reciever - RXinO0+/- with 100Ω termination Conn. - RXinO0+/- N/C if not used
C35 | TX00+
C38 | TX01- |  |  |  | Connect 100Ω @100MHz Common Choke in series to Reciever - RXinO1+/- with 100Ω termination Conn. - RXinO1+/- N/C if not used | Connect 100Ω @100MHz Common Choke in series to Reciever - RXinO1+/- with 100Ω termination Conn. - RXinO1+/- N/C if not used
C36 | TX01+
C29 | TX02- |  |  |  | Connect 100Ω @100MHz Common Choke in series to Reciever - RXinO2+/- with 100Ω termination Conn. - RXinO2+/- N/C if not used | Connect 100Ω @100MHz Common Choke in series to Reciever - RXinO2+/- with 100Ω termination Conn. - RXinO2+/- N/C if not used
C31 | TX02+
C23 | TX03- |  |  |  | Connect 100Ω @100MHz Common Choke in series to Reciever - RXinO3+/- with 100Ω termination Conn. - RXinO3+/- N/C if not used | N/C
C25 | TX03+
C32 | TXCK0- |  |  |  | Connect 100Ω @100MHz Common Choke in series to Reciever - RXOC+/- with 100Ω termination Conn. - RXOC+/- N/C if not used | Connect 100Ω @100MHz Common Choke in series to Reciever - RXOC+/- with 100Ω termination Conn. - RXOC+/- N/C if not used
C30 | TXCK0+
C26 | TX10- |  |  |  | Connect 100Ω @100MHz Common Choke in series to Reciever - RXinE0+/- with 100Ω termination Conn. - RXinE0+/- N/C if not used | N/C
C24 | TX10+
C19 | TX11- |  |  |  | Connect 100Ω @100MHz Common Choke in series to Reciever - RXinE1+/- with 100Ω termination Conn. - RXinE1+/- N/C if not used
C17 | TX11+
C20 | TX12- |  |  |  | Connect 100Ω @100MHz Common Choke in series to Reciever - RXinE2+/- with 100Ω termination Conn. - RXinE2+/- N/C if not used
C18 | TX12+
C12 | TX13- |  |  |  | Connect 100Ω @100MHz Common Choke in series to Reciever - RXinE3+/- with 100Ω termination Conn. - RXinE3+/- N/C if not used
C14 | TX13+
C11 | TXCK1- |  |  |  | Connect 100Ω @100MHz Common Choke in series to Reciever - RXEC+/- with 100Ω termination Conn. - RXEC+/- N/C if not used
C13 | TXCK1+
C46 | DIGON | O CMOS | 3.3V / 3.3V | Controls digital power to the panel. | Module has integrated PD resistor to GND Connect to enable control of LVDS panel power circuit. N/C if not used | Module has integrated PD resistor to GND Connect to enable control of LVDS panel power circuit. N/C if not used
C44 | BLON# | O CMOS | 3.3V / 3.3V | Controls backlight power to the panel. | Module has integrated PD resistor to GND and High/Low control by BIOS(Default High) Connect to enable control of LVDS panel backlight power circuit. N/C if not used | Module has integrated PD resistor to GND and High/Low control by BIOS(Default High) Connect to enable control of LVDS panel backlight power circuit. N/C if not used
C42 | LTGIO0 | I/O CMOS | 3.3V / 3.3V | General purpose I/O pin; it is not used by the JILI interface. | Module has integrated PU resistor to 3.3V Connect to GPIO Conn. N/C if not used | Module has integrated PU resistor to 5V Connect to GPIO Conn. N/C if not used
C43 | JILI_CLK | O CMOS | 3.3V / 3.3V | I2C interface for panel parameter EEPROM. This EEPROM is mounted on JILI adapter. The data in the EEPROM allows the ETX module to automatically set the proper timing parameters for a specific LCD panel. These lines are pulled up to 3.3 volts on the ETX module. Power the EEPROM with 3.3 volts. | Module has integrated PU resistor to 3.3V Connect to DDC clock of LVDS panel N/C if not used | Module has integrated PU resistor to 3.3V Connect to DDC clock of LVDS panel N/C if not used
C41 | JILI_DAT | I/O OD CMOS | 3.3V / 3.3V |  | Module has integrated PU resistor to 3.3V Connect to DDC data of LVDS panel N/C if not used | Module has integrated PU resistor to 3.3V Connect to DDC data of LVDS panel N/C if not used
C9 | DETECT# | I CMOS | 3.3V / 3.3V | Panel hot-plug detection. Implementation of this pin is optional. See the specific ETX module product manual for details. | Module has integrated PU resistor to 3.3V Connect to hot-plug detection of LVDS panel N/C if not used | Module has integrated PU resistor to 3.3V Connect to hot-plug detection of LVDS panel N/C if not used
C45 | BIASON | O CMOS | 3.3V / 3.3V | Controls contrast voltage to the panel.(for STN/Mono LCD) In SOM, it is acted as LVDS panel backlight brightness control and connect to GMCH LVDS_BKLT_CTRL if contrast voltage control is not supported. | Connect to brightness control of LVDS panel backlight power circuit. N/C if not used | Connect to brightness control of LVDS panel backlight power circuit. N/C if not used
PU - Pull Up
PD - Pull Down
JS - Jumper Selection
NL - No Loaded
x.xV - Power active in S0
x.xVSB - Power active in S0~S5
x.xVDUAL - Power active from x.xV in S0,S1 and from x.xVSB in S3,S4,S5

## X3-TTL
Pin No. | Signal | Pin Type | Pwr Rail / Tolerance | Description | Baseboard Checklist | SOM-4463 A201-1 Baseboard
C37 | LCDR0 | O CMOS | 3.3V / 3.3V | Parallel digital signals for R[0..5]. | Connect 120Ω @100MHz bead in series to TTL LCD R0 N/C if not used | LVDS Receiver circuit suggested
C35 | LCDR1 | O CMOS | 3.3V / 3.3V |  | Connect 120Ω @100MHz bead in series to TTL LCD R1 N/C if not used
C38 | LCDR2 | O CMOS | 3.3V / 3.3V |  | Connect 120Ω @100MHz bead in series to TTL LCD R2 N/C if not used
C36 | LCDR3 | O CMOS | 3.3V / 3.3V |  | Connect 120Ω @100MHz bead in series to TTL LCD R3 N/C if not used
C29 | LCDR4 | O CMOS | 3.3V / 3.3V |  | Connect 120Ω @100MHz bead in series to TTL LCD R4 N/C if not used
C31 | LCDR5 | O CMOS | 3.3V / 3.3V |  | Connect 120Ω @100MHz bead in series to TTL LCD R5 N/C if not used
C23 | LCDG0 | O CMOS | 3.3V / 3.3V | Parallel digital signals for G[0..5]. | Connect 120Ω @100MHz bead in series to TTL LCD G0 N/C if not used
C25 | LCDG1 | O CMOS | 3.3V / 3.3V |  | Connect 120Ω @100MHz bead in series to TTL LCD G1 N/C if not used
C26 | LCDG2 | O CMOS | 3.3V / 3.3V |  | Connect 120Ω @100MHz bead in series to TTL LCD G2 N/C if not used
C24 | LCDG3 | O CMOS | 3.3V / 3.3V |  | Connect 120Ω @100MHz bead in series to TTL LCD G3 N/C if not used
C19 | LCDG4 | O CMOS | 3.3V / 3.3V |  | Connect 120Ω @100MHz bead in series to TTL LCD G4 N/C if not used
C17 | LCDG5 | O CMOS | 3.3V / 3.3V |  | Connect 120Ω @100MHz bead in series to TTL LCD G5 N/C if not used
C11 | LCDB0 | O CMOS | 3.3V / 3.3V | Parallel digital signals for B[0..5]. | Connect 120Ω @100MHz bead in series to TTL LCD B0 N/C if not used
C13 | LCDB1 | O CMOS | 3.3V / 3.3V |  | Connect 120Ω @100MHz bead in series to TTL LCD B1 N/C if not used
C12 | LCDB2 | O CMOS | 3.3V / 3.3V |  | Connect 120Ω @100MHz bead in series to TTL LCD B2 N/C if not used
C14 | LCDB3 | O CMOS | 3.3V / 3.3V |  | Connect 120Ω @100MHz bead in series to TTL LCD B3 N/C if not used
C32 | LCDB4 | O CMOS | 3.3V / 3.3V |  | Connect 120Ω @100MHz bead in series to TTL LCD B4 N/C if not used
C30 | LCDB5 | O CMOS | 3.3V / 3.3V |  | Connect 120Ω @100MHz bead in series to TTL LCD B5 N/C if not used
C20 | FPHSYNC | O CMOS | 3.3V / 3.3V | Horizontal Sync: This output supplies the horizontal-synchronization pulse for flat panels. This signal is named LP (Line Pulse) in some flat-panel literature. | Connect 120Ω @100MHz bead in series to TTL LCD HSYNC(LP) N/C if not used
C18 | FPVSYNC | O CMOS | 3.3V / 3.3V | Vertical Sync: This output supplies the vertical-synchronization pulse for flat panels. This signal is named FLM (First Line Marker) in some flat-panel literature. | Connect 120Ω @100MHz bead in series to TTL LCD VSYNC(FLM) N/C if not used
C9 | DE | O CMOS | 3.3V / 3.3V | Data-enable signal. Usage depends on display type. | Connect 120Ω @100MHz bead in series to TTL LCD DE(M) N/C if not used
C52 | SHFCLK | O CMOS | 3.3V / 3.3V | This signal is for the panel’s data clock. | Connect 120Ω @100MHz bead in series to TTL LCD SHFCLK N/C if not used
C45 | BIASON | O CMOS | 3.3V / 3.3V | Controls contrast voltage to the panel.(for STN/Mono LCD) In SOM, it is acted as LVDS panel backlight brightness control and connect to GMCH LVDS_BKLT_CTRL if contrast voltage control is not supported. | Connect to brightness control of LVDS panel backlight power circuit. N/C if not used
C46 | DIGON | O CMOS | 3.3V / 3.3V | Controls digital power to the panel. | Connect to enable control of LVDS panel power circuit. N/C if not used
C44 | BLON# | O CMOS | 3.3V / 3.3V | Controls backlight power to the panel. | Connect to enable control of LVDS panel backlight power circuit. N/C if not used
C42 | LTGIO0 | I/O CMOS | 3.3V / 3.3V | General purpose I/O pin; it is not used by the JILI interface. | Connect to GPIO Conn. N/C if not used
C43 | JILI_CLK | O CMOS | 3.3V / 3.3V | I2C interface for panel parameter EEPROM. This EEPROM is mounted on JILI adapter. The data in the EEPROM allows the ETX module to automatically set the proper timing parameters for a specific LCD panel. These lines are pulled up to 3.3 volts on the ETX module. Power the EEPROM with 3.3 volts. | Connect to DDC clock of LVDS panel N/C if not used
C41 | JILI_DAT | I/O OD CMOS | 3.3V / 3.3V |  | Connect to DDC data of LVDS panel N/C if not used
This pinout is recommended to support 18 bit DSTN. Please ask the manufacture of your SOM-ETX for this digital panel support and support for other panels. This feature is not a basic ETX feature and may not be present on all SOM-ETX CPU modules. Refer to your ETX product manual for display wiring information.
PU - Pull Up
PD - Pull Down
JS - Jumper Selection
NL - No Loaded
x.xV - Power active in S0
x.xVSB - Power active in S0~S5
x.xVDUAL - Power active from x.xV in S0,S1 and from x.xVSB in S3,S4,S5

## X3-TV
Pin No. | Signal | Pin Type | Pwr Rail / Tolerance | Description | Baseboard Checklist | SOM-4463 A201-1 Baseboard
C49 | TVSYNC | O CMOS | 3.3V / 3.3V | RGB Video (SCART) - Composite Sync | Connect 1. 150-Ω±1%(NL) resistor to GND near both ETX and VGA Conn. 2. 1-pole filter(6pF,bead 150Ω @100MHz and 6pF) 3. ESD diode protection connected to 3.3V or 5V. to Component Video - TVSYNC RGB Video (SCART) - Red PD 150-Ω±1% resistor to GND if not used | PCI to TV circuit suggested.
C48 | Y | O Analog |  | S-Video - Y (Luminance) RGB Video (SCART) - Red | Connect 1. 150-Ω±1%(NL) resistor to GND near both ETX and VGA Conn. 2. 1-pole filter(6pF,bead 150Ω @100MHz and 6pF) 3. ESD diode protection connected to 3.3V or 5V. to Component Video - Luminance (Y) S-Video - Luminance (Y) RGB Video (SCART) - Red PD 150-Ω±1% resistor to GND if not used
C50 | C | O Analog |  | S-Video - C (Color/Chrominance) RGB Video (SCART) - Green | Connect 1. 150-Ω±1%(NL) resistor to GND near both ETX and VGA Conn. 2. 1-pole filter(6pF,bead 150Ω @100MHz and 6pF) 3. ESD diode protection connected to 3.3V or 5V. to Component Video - Chrominance (Pr) S-Video - Chrominance (C) RGB Video (SCART) - Green PD 150-Ω±1% resistor to GND if not used
C47 | COMP | O Analog |  | Composite Video - CVBS RGB Video (SCART) - Blue | Connect 1. 150-Ω±1%(NL) resistor to GND near both ETX and VGA Conn. 2. 1-pole filter(6pF,bead 150Ω @100MHz and 6pF) 3. ESD diode protection connected to 3.3V or 5V. to Composite Video - CVBS Component Video - Chrominance (Pb) RGB Video (SCART) - Blue PD 150-Ω±1% resistor to GND if not used
External termination components are required on analog television outputs. See the ETX Design Guide for details. Television output is not a standard ETX feature. Refer to your ETX product manual for additional information.
Pin No. | S-Video | Pin Type | Pwr Rail / Tolerance | Description | Mini-DIN 4 TV Connector | Baseboard
1 | Y_RTN | Power |  | Y Return |  | Connect to GND
2 | C_RTN | Power |  | C Return |  | Connect to GND
3 | Y | I Analog | 1.1 V p-p | Luminance analog signal. |  | Connect 1. ESD diode protection connected to 3.3V 2. 1-pole filter(6pF,bead 150Ω @100MHz and 6pF) 3. 150-Ω±1% resistor to GND to ETX pin C48 Y
4 | C | I Analog | 1.1 V p-p | Chrominance analog signal. |  | Connect 1. ESD diode protection connected to 3.3V 2. 1-pole filter(6pF,bead 150Ω @100MHz and 6pF) 3. 150-Ω±1% resistor to GND to ETX pin C50 C
Pin No. | S-Video+Composite video | Pin Type | Pwr Rail / Tolerance | Description | Mini-DIN 7 TV Connector | Baseboard
1 | Y_RTN | Power |  | Y Return |  | Connect to GND
2 | C_RTN | Power |  | C Return |  | Connect to GND
3 | Y | I Analog | 1.1 V p-p | Luminance analog signal. |  | Connect 1. ESD diode protection connected to 3.3V 2. 1-pole filter(6pF,bead 150Ω @100MHz and 6pF) 3. 150-Ω±1% resistor to GND to ETX pin C48 Y
4 | C | I Analog | 1.1 V p-p | Chrominance analog signal. |  | Connect 1. ESD diode protection connected to 3.3V 2. 1-pole filter(6pF,bead 150Ω @100MHz and 6pF) 3. 150-Ω±1% resistor to GND to ETX pin C50 C
5 | CVBS | I Analog | 1.3 V p-p | CVBS |  | Connect 1. ESD diode protection connected to 3.3V 2. 1-pole filter(6pF,bead 150Ω @100MHz and 6pF) 3. 150-Ω±1% resistor to GND to ETX pin C47 COMP
6 | CVBS_RTN | Power |  | CVBS Return |  | Connect to GND
7 | No Connect |  |  | Not connected |  | N/C
Pin No. | Component video | Pin Type | Pwr Rail / Tolerance | Description | Mini-DIN 7 TV Connector | Baseboard
1 | Y_RTN | Power |  | Y Return |  | Connect to GND
2 | Pr_RTN | Power |  | Pr Return |  | Connect to GND
3 | Y | I Analog | 0.7 V p-p | Luminance (Y) analog signal. |  | Connect 1. ESD diode protection connected to 3.3V 2. 1-pole filter(6pF,bead 150Ω @100MHz and 6pF) 3. 150-Ω±1% resistor to GND to ETX pin C48 Y
4 | Pr | I Analog | 0.7 V p-p | Chrominance (Pr) analog signal. |  | Connect 1. ESD diode protection connected to 3.3V 2. 1-pole filter(6pF,bead 150Ω @100MHz and 6pF) 3. 150-Ω±1% resistor to GND to ETX pin C50 C
5 | Pb | I Analog | 0.7 V p-p | Chrominance (Pb) analog signal |  | Connect 1. ESD diode protection connected to 3.3V 2. 1-pole filter(6pF,bead 150Ω @100MHz and 6pF) 3. 150-Ω±1% resistor to GND to ETX pin C47 COMP
6 | Pb_RTN | Power |  | Pb Return |  | Connect to GND
7 | No Connect |  |  | Not connected |  | N/C
PU - Pull Up
PD - Pull Down
JS - Jumper Selection
NL - No Loaded
x.xV - Power active in S0
x.xVSB - Power active in S0~S5
x.xVDUAL - Power active from x.xV in S0,S1 and from x.xVSB in S3,S4,S5

## X3-COM
Pin No. | Signal | Pin Type | Pwr Rail / Tolerance | Description | Baseboard Checklist | SOM-4463 A201-1 Baseboard
C87 | DTR1# | O TTL | 5V / 5V | Active-low data terminal ready outputs for the serial port. The handshake output signal notifies the modem that the UART is ready to establish a data-communication link. | Device - Connect to DTR# COM DB-9 port - Connect to TxIN of Serial Transceiver and TxOUT to DB-9 pin 4 DTR# N/C if not used. | Device - Connect to DTR# COM DB-9 port - Connect to TxIN of Serial Transceiver and TxOUT to DB-9 pin 4 DTR# N/C if not used.
C69 | DTR2# |  |  |  | Device - Connect to DTR# COM DB-9 port - Connect to TxIN of Serial Transceiver and TxOUT to DB-9 pin 4 DTR# N/C if not used. | Device - Connect to DTR# COM DB-9 port - Connect to TxIN of Serial Transceiver and TxOUT to DB-9 pin 4 DTR# N/C if not used.
C97 | RI1# | I TTL | 5V / 5V | Active-low input is for the serial port. Handshake signals notify the UART when a telephone-ring signal is detected by the modem. | Device - Connect to RI# COM DB-9 port - Connect to TxOUT of Serial Transceiver and TxIN to DB-9 pin 9 RI# PU 4.7KΩ to 5V if not used. | Device - Connect to RI# COM DB-9 port - Connect to TxOUT of Serial Transceiver and TxIN to DB-9 pin 9 RI# PU 4.7KΩ to 5V if not used.
C79 | RI2# |  |  |  | Device - Connect to RI# COM DB-9 port - Connect to TxOUT of Serial Transceiver and TxIN to DB-9 pin 9 RI# PU 4.7KΩ to 5V if not used. | Device - Connect to RI# COM DB-9 port - Connect to TxOUT of Serial Transceiver and TxIN to DB-9 pin 9 RI# PU 4.7KΩ to 5V if not used.
C95 | TXD1 | O TTL | 5V / 5V | Transmitter serial-data output from serial port. | Device - Connect to TXD COM DB-9 port - Connect to TxIN of Serial Transceiver and TxOUT to DB-9 pin 3 TXD N/C if not used. | Device - Connect to TXD COM DB-9 port - Connect to TxIN of Serial Transceiver and TxOUT to DB-9 pin 3 TXD N/C if not used.
C77 | TXD2 |  |  |  | Device - Connect to TXD COM DB-9 port - Connect to TxIN of Serial Transceiver and TxOUT to DB-9 pin 3 TXD N/C if not used. | Device - Connect to TXD COM DB-9 port - Connect to TxIN of Serial Transceiver and TxOUT to DB-9 pin 3 TXD N/C if not used.
C83 | RXD1 | I TTL | 5V / 5V | Receiver serial-data input. | Device - Connect to RXD COM DB-9 port - Connect to TxOUT of Serial Transceiver and TxIN to DB-9 pin 2 RXD PU 4.7KΩ to 5V if not used. | Device - Connect to RXD COM DB-9 port - Connect to TxOUT of Serial Transceiver and TxIN to DB-9 pin 2 RXD PU 4.7KΩ to 5V if not used.
C63 | RXD2 |  |  |  | Device - Connect to RXD COM DB-9 port - Connect to TxOUT of Serial Transceiver and TxIN to DB-9 pin 2 RXD PU 4.7KΩ to 5V if not used. | Device - Connect to RXD COM DB-9 port - Connect to TxOUT of Serial Transceiver and TxIN to DB-9 pin 2 RXD PU 4.7KΩ to 5V if not used.
C93 | CTS1# | I TTL | 5V / 5V | Active-low input for serial ports. Handshake signals notify the UART when the modem is ready to receive data. | Device - Connect to CTS# COM DB-9 port - Connect to TxOUT of Serial Transceiver and TxIN to DB-9 pin 8 CTS# PU 4.7KΩ to 5V if not used. | Device - Connect to CTS# COM DB-9 port - Connect to TxOUT of Serial Transceiver and TxIN to DB-9 pin 8 CTS# PU 4.7KΩ to 5V if not used.
C75 | CTS2# |  |  |  | Device - Connect to CTS# COM DB-9 port - Connect to TxOUT of Serial Transceiver and TxIN to DB-9 pin 8 CTS# PU 4.7KΩ to 5V if not used. | Device - Connect to CTS# COM DB-9 port - Connect to TxOUT of Serial Transceiver and TxIN to DB-9 pin 8 CTS# PU 4.7KΩ to 5V if not used.
C85 | RTS1# | O TTL | 5V / 5V | Active-low output for serial port. Handshake signals notify the modem when the UART is ready to transmit data. | Device - Connect to RTS# COM DB-9 port - Connect to TxIN of Serial Transceiver and TxOUT to DB-9 pin 7 RTS# N/C if not used. | Device - Connect to RTS# COM DB-9 port - Connect to TxIN of Serial Transceiver and TxOUT to DB-9 pin 7 RTS# N/C if not used.
C67 | RTS2# |  |  |  | Device - Connect to RTS# COM DB-9 port - Connect to TxIN of Serial Transceiver and TxOUT to DB-9 pin 7 RTS# N/C if not used. | Device - Connect to RTS# COM DB-9 port - Connect to TxIN of Serial Transceiver and TxOUT to DB-9 pin 7 RTS# N/C if not used.
C89 | DCD1# | I TTL | 5V / 5V | Active-low input for serial port. Handshake signals notify the UART when a carrier signal is detected by the modem. | Device - Connect to DCD# COM DB-9 port - Connect to TxOUT of Serial Transceiver and TxIN to DB-9 pin 1 DCD# PU 4.7KΩ to 5V if not used. | Device - Connect to DCD# COM DB-9 port - Connect to TxOUT of Serial Transceiver and TxIN to DB-9 pin 1 DCD# PU 4.7KΩ to 5V if not used.
C71 | DCD2# |  |  |  | Device - Connect to DCD# COM DB-9 port - Connect to TxOUT of Serial Transceiver and TxIN to DB-9 pin 1 DCD# PU 4.7KΩ to 5V if not used. | Device - Connect to DCD# COM DB-9 port - Connect to TxOUT of Serial Transceiver and TxIN to DB-9 pin 1 DCD# PU 4.7KΩ to 5V if not used.
C91 | DSR1# | I TTL | 5V / 5V | This active-low input is for serial port. Handshake signals are use to notify the UART that the modem is ready to establish the communication link. | Device - Connect to DSR# COM DB-9 port - Connect to TxOUT of Serial Transceiver and TxIN to DB-9 pin 6 DSR# PU 4.7KΩ to 5V if not used. | Device - Connect to DSR# COM DB-9 port - Connect to TxOUT of Serial Transceiver and TxIN to DB-9 pin 6 DSR# PU 4.7KΩ to 5V if not used.
C73 | DSR2# |  |  |  | Device - Connect to DSR# COM DB-9 port - Connect to TxOUT of Serial Transceiver and TxIN to DB-9 pin 6 DSR# PU 4.7KΩ to 5V if not used. | Device - Connect to DSR# COM DB-9 port - Connect to TxOUT of Serial Transceiver and TxIN to DB-9 pin 6 DSR# PU 4.7KΩ to 5V if not used.
Signals for serial ports on the ETX module connectors are logic-level signals. External transceiver devices are necessary for the conversion of the logic-level signals to the desired physical interface such as RS232, RS422, or RS485. See the ETX Design Guide for details. All Serial ports drive with TTL outputs. All ports are 16550 compatible with 16 byte send/receive FIFO or better. Maximum baud rate up to 115k bps is supported. Please ask your SOM-ETX CPU board supplier for higher baudrates. All signals are TTL level signals. External drivers are necessary to convert the TTL signals to the desired physical interface like RS232, RS422, RS485.
PU - Pull Up
PD - Pull Down
JS - Jumper Selection
NL - No Loaded
x.xV - Power active in S0
x.xVSB - Power active in S0~S5
x.xVDUAL - Power active from x.xV in S0,S1 and from x.xVSB in S3,S4,S5

## X3-PS2
Pin No. | Signal | Pin Type | Pwr Rail / Tolerance | Description | Baseboard Checklist | SOM-4463 A201-1 Baseboard
C98 | KBDAT | I/O OD CMOS | 3.3V / 5V Suspend | Bi-directional keyboard-data signal. | Module has integrated PU resistor to 5VDUAL Connect 1KΩ@100MHz bead in series and Bypass 47pF to GND to PS/2 6-pin mini-DIN pin 1 DATA N/C if not used | Module has integrated PU resistor to 5VDUAL Connect 1KΩ@100MHz bead in series and Bypass 47pF to GND to PS/2 6-pin mini-DIN pin 1 DATA N/C if not used
C96 | KBCLK | I/O OD CMOS | 3.3V / 5V Suspend | Keyboard-clock signal. | Module has integrated PU resistor to 5VDUAL Connect 1KΩ@100MHz bead in series and Bypass 47pF to GND to PS/2 6-pin mini-DIN pin 5 CLK N/C if not used | Module has integrated PU resistor to 5VDUAL Connect 1KΩ@100MHz bead in series and Bypass 47pF to GND to PS/2 6-pin mini-DIN pin 5 CLK N/C if not used
C94 | MSDAT | I/O OD CMOS | 3.3V / 5V Suspend | Bi-directional mouse-data signal. | Module has integrated PU resistor to 5VDUAL Connect 1KΩ@100MHz bead in series and Bypass 47pF to GND to PS/2 6-pin mini-DIN pin 1 DATA N/C if not used | Module has integrated PU resistor to 5VDUAL Connect 1KΩ@100MHz bead in series and Bypass 47pF to GND to PS/2 6-pin mini-DIN pin 1 DATA N/C if not used
C92 | MSCLK | I/O OD CMOS | 3.3V / 5V Suspend | Mouse-clock signal. | Module has integrated PU resistor to 5VDUAL Connect 1KΩ@100MHz bead in series and Bypass 47pF to GND to PS/2 6-pin mini-DIN pin 5 CLK N/C if not used | Module has integrated PU resistor to 5VDUAL Connect 1KΩ@100MHz bead in series and Bypass 47pF to GND to PS/2 6-pin mini-DIN pin 5 CLK N/C if not used
All signals are not fused and without ESD and EMV protection circuitry. Protection devices will need to be incorporated onto the ETX backplane.
PU - Pull Up
PD - Pull Down
JS - Jumper Selection
NL - No Loaded
x.xV - Power active in S0
x.xVSB - Power active in S0~S5
x.xVDUAL - Power active from x.xV in S0,S1 and from x.xVSB in S3,S4,S5

## X3-IR
Pin No. | Signal | Pin Type | Pwr Rail / Tolerance | Description | Baseboard Checklist | SOM-4463 A201-1 Baseboard
C61 | IRTX | O TTL | 5V / 5V | Infrared transmit and receive pins. | Connect to IRDA device or connector IRTX N/C if not used | Connect to IRDA device or connector IRTX N/C if not used
C59 | IRRX | I TTL | 5V / 5V |  | Connect to IRDA device or connector IRRX N/C if not used | Connect to IRDA device or connector IRRX N/C if not used
C57 | RESERVED (FIRTX) | O TTL | 5V / 5V | Fast Infrared transmit pin. | Connect to FastIRDA device or connector FIRTX N/C if not used | N/C
ETX supports IrDA version 1.0 SIR protocol with maximum baud rate up to 115.2 k bps. For version 1.1, ASKIR, consumer IR and FIR support please ask your ETX CPU board supplier.
PU - Pull Up
PD - Pull Down
JS - Jumper Selection
NL - No Loaded
x.xV - Power active in S0
x.xVSB - Power active in S0~S5
x.xVDUAL - Power active from x.xV in S0,S1 and from x.xVSB in S3,S4,S5

## X3-LPT
Pin No. | Signal | Pin Type | Pwr Rail / Tolerance | Description | Baseboard Checklist | SOM-4463 A201-1 Baseboard
C51 | LPT/FLPY# | I CMOS | 3.3V / 5V | This ETX input signal selects whether parallel-port pins will implement parallel port or floppy support functionality. There is an internal pullup on this signal. If this signal is high or unconnected, the following parallel-port pin functions are in effect: | N/C | Left floating
C55 | STB# | I/O OD CMOS | 3.3V / 5V | This active-low signal strobes the printer data into the printer. | Connect to 33Ω in series, PU 4.7KΩ to 5V and Bypass 180pF to GND to Sub-D25 female pin 1 STROBE# N/C if not used | Connect to 33Ω in series, PU 4.7KΩ to 5V and Bypass 180pF to GND to Sub-D25 female pin 1 STROBE# N/C if not used
C56 | AFD# | I/O OD CMOS | 3.3V / 5V | This active-low output tells the printer to automatically feed the next single line after each preceding line has been printed. | Connect to 33Ω in series, PU 4.7KΩ to 5V and Bypass 180pF to GND to Sub-D25 female pin 14 AUTOFD# N/C if not used | Connect to 33Ω in series, PU 4.7KΩ to 5V and Bypass 180pF to GND to Sub-D25 female pin 14 AUTOFD# N/C if not used
C80 | PD0 | I/O TTL | 5V / 5V | This bi-directional parallel data bus transfers information between the CPU and peripherals. | Connect to 33Ω in series, PU 4.7KΩ to 5V and Bypass 180pF to GND to Sub-D25 female pin 2 D0 N/C if not used | Connect to 33Ω in series, PU 4.7KΩ to 5V and Bypass 180pF to GND to Sub-D25 female pin 2 D0 N/C if not used
C78 | PD1 |  |  |  | Connect to 33Ω in series, PU 4.7KΩ to 5V and Bypass 180pF to GND to Sub-D25 female pin 3 D1 N/C if not used | Connect to 33Ω in series, PU 4.7KΩ to 5V and Bypass 180pF to GND to Sub-D25 female pin 3 D1 N/C if not used
C76 | PD2 |  |  |  | Connect to 33Ω in series, PU 4.7KΩ to 5V and Bypass 180pF to GND to Sub-D25 female pin 4 D2 N/C if not used | Connect to 33Ω in series, PU 4.7KΩ to 5V and Bypass 180pF to GND to Sub-D25 female pin 4 D2 N/C if not used
C74 | PD3 |  |  |  | Connect to 33Ω in series, PU 4.7KΩ to 5V and Bypass 180pF to GND to Sub-D25 female pin 5 D3 N/C if not used | Connect to 33Ω in series, PU 4.7KΩ to 5V and Bypass 180pF to GND to Sub-D25 female pin 5 D3 N/C if not used
C72 | PD4 |  |  |  | Connect to 33Ω in series, PU 4.7KΩ to 5V and Bypass 180pF to GND to Sub-D25 female pin 6 D4 N/C if not used | Connect to 33Ω in series, PU 4.7KΩ to 5V and Bypass 180pF to GND to Sub-D25 female pin 6 D4 N/C if not used
C68 | PD5 |  |  |  | Connect to 33Ω in series, PU 4.7KΩ to 5V and Bypass 180pF to GND to Sub-D25 female pin 7 D5 N/C if not used | Connect to 33Ω in series, PU 4.7KΩ to 5V and Bypass 180pF to GND to Sub-D25 female pin 7 D5 N/C if not used
C62 | PD6 |  |  |  | Connect to 33Ω in series, PU 4.7KΩ to 5V and Bypass 180pF to GND to Sub-D25 female pin 8 D6 N/C if not used | Connect to 33Ω in series, PU 4.7KΩ to 5V and Bypass 180pF to GND to Sub-D25 female pin 8 D6 N/C if not used
C58 | PD7 |  |  |  | Connect to 33Ω in series, PU 4.7KΩ to 5V and Bypass 180pF to GND to Sub-D25 female pin 9 D7 N/C if not used | Connect to 33Ω in series, PU 4.7KΩ to 5V and Bypass 180pF to GND to Sub-D25 female pin 9 D7 N/C if not used
C60 | ERR# | I TTL | 5V / 5V | This active-low signal indicates an error has occurred with the printer. | Connect to 33Ω in series, PU 4.7KΩ to 5V and Bypass 180pF to GND to Sub-D25 female pin 15 ERROR N/C if not used | Connect to 33Ω in series, PU 4.7KΩ to 5V and Bypass 180pF to GND to Sub-D25 female pin 15 ERROR N/C if not used
C64 | INIT# | I/O OD CMOS | 3.3V / 5V | This active-low signal initiates the printer when low. | Connect to 33Ω in series, PU 4.7KΩ to 5V and Bypass 180pF to GND to Sub-D25 female pin 16 INIT# N/C if not used | Connect to 33Ω in series, PU 4.7KΩ to 5V and Bypass 180pF to GND to Sub-D25 female pin 16 INIT# N/C if not used
C70 | SLIN# | I/O OD CMOS | 3.3V / 5V | This active-low signal selects the printer. | Connect to 33Ω in series, PU 4.7KΩ to 5V and Bypass 180pF to GND to Sub-D25 female pin 17 SELIN# N/C if not used | Connect to 33Ω in series, PU 4.7KΩ to 5V and Bypass 180pF to GND to Sub-D25 female pin 17 SELIN# N/C if not used
C84 | ACK# | I TTL | 5V / 5V | This active-low output from the printer indicates that it has received the previous data and that it is ready to receive new data. | Connect to 33Ω in series, PU 4.7KΩ to 5V and Bypass 180pF to GND to Sub-D25 female pin 10 ACK# N/C if not used | Connect to 33Ω in series, PU 4.7KΩ to 5V and Bypass 180pF to GND to Sub-D25 female pin 10 ACK# N/C if not used
C86 | BUSY | I TTL | 5V / 5V | This signal indicates that the printer is busy and not ready to receive new data. | Connect to 33Ω in series, PU 4.7KΩ to 5V and Bypass 180pF to GND to Sub-D25 female pin 11 BUSY N/C if not used | Connect to 33Ω in series, PU 4.7KΩ to 5V and Bypass 180pF to GND to Sub-D25 female pin 11 BUSY N/C if not used
C88 | PE | I TTL | 5V / 5V | This signal indicates that the printer is out of paper. | Connect to 33Ω in series, PU 4.7KΩ to 5V and Bypass 180pF to GND to Sub-D25 female pin 12 PE N/C if not used | Connect to 33Ω in series, PU 4.7KΩ to 5V and Bypass 180pF to GND to Sub-D25 female pin 12 PE N/C if not used
C90 | SLCT | I TTL | 5V / 5V | This active-high output from the printer indicates that its power is on. | Connect to 33Ω in series, PU 4.7KΩ to 5V and Bypass 180pF to GND to Sub-D25 female pin 13 SEL N/C if not used | Connect to 33Ω in series, PU 4.7KΩ to 5V and Bypass 180pF to GND to Sub-D25 female pin 13 SEL N/C if not used
Signals for the parallel port require external termination components. See the ETX Design Guide for details. The parallel port has two alternative operating modes: parallel port and floppy disk. If the parallel port is used in parallel-port mode, floppy-disk support is not available via the parallel port. The LPT/FLPY# pin, which switches the parallel-port modes, is sensed only at boot and cannot be changed dynamically. If simultaneous floppy drive and parallel support is needed, an external floppy controller may be incorporated into the baseboard design. The parallel port is compatible with IBM parallel port. For support of PS/2 compatible bi-directional parallel port, Enhanced Parallel Port (EPP) and Extended Capabilities Port (ECP) please ask your SOM-ETX CPU board supplier. Also for extension FDD port support on printer port signals contact your SOM-ETX CPU board supplier. All pullups needed for correct function are integrated on the ETX CPU board. ESD and EMV protection devices need to be integrated onto the backplane. If the parallel port is used in parallel port mode, floppy disk support is not available via the parallel port. In case floppy support is need an external controller may be incorporated onto the backplane design.
PU - Pull Up
PD - Pull Down
JS - Jumper Selection
NL - No Loaded
x.xV - Power active in S0
x.xVSB - Power active in S0~S5
x.xVDUAL - Power active from x.xV in S0,S1 and from x.xVSB in S3,S4,S5

## X3-FDD
Pin No. | Signal | Pin Type | Pwr Rail / Tolerance | Description | Baseboard Checklist | SOM-4463 A201-1 Baseboard
C51 | LPT/FLPY# | I TTL | 5V / 5V | This ETX input signal selects whether the parallel-port pins will implement parallel port or floppy-support functionality. There is an internal pullup on this signal. If this signal is low, the following floppy-support functions are supported over the parallel-port pins. | PD 1KΩ to GND | PD 1kΩ to GND
C56 | DENSEL | I TTL | 5V / 5V | Indicates whether a low (250/300Kb/s) or high (500/1000Kbs) data rate has been selected. | Connect to IDC-34 male pin 2 REDWC# N/C if not used | Connect to IDC-34 male pin 2 REDWC# N/C if not used
C80 | INDEX# | I TTL | 5V / 5V | This active-low Schmitt Trigger input signal is asserted by the disk drive when the diskette index hole is sensed. | Connect to PU 1KΩ to 5V to IDC-34 male pin 8 INDEX# N/C if not used | Connect to PU 1KΩ to 5V to IDC-34 male pin 8 INDEX# N/C if not used
C78 | TRK0# | I TTL | 5V / 5V | This active-low Schmitt Trigger input signal is asserted by the disk drive when the head is positioned over the outermost track. | Connect to PU 1KΩ to 5V to IDC-34 male pin 26 TRK00# N/C if not used | Connect to PU 1KΩ to 5V to IDC-34 male pin 26 TRK00# N/C if not used
C76 | WP# | I TTL | 5V / 5V | This active-low Schmitt Trigger input signal is asserted by the disk drive when a disk is write-protected. | Connect to PU 1KΩ to 5V to IDC-34 male pin 28 WPT# N/C if not used | Connect to PU 1KΩ to 5V to IDC-34 male pin 28 WPT# N/C if not used
C74 | RDATA# | I TTL | 5V / 5V | The active-low, raw-data read signal from the disk drive. Each falling edge represents a flux transition of the encoded data. | Connect to PU 1KΩ to 5V to IDC-34 male pin 30 RDATA# N/C if not used | Connect to PU 1KΩ to 5V to IDC-34 male pin 30 RDATA# N/C if not used
C72 | DSKCHG# | I TTL | 5V / 5V | This active-low input signal is asserted by the disk drive when the drive door has been opened. | Connect to PU 1KΩ to 5V to IDC-34 male pin 34 DSKCHG# N/C if not used | Connect to PU 1KΩ to 5V to IDC-34 male pin 34 DSKCHG# N/C if not used
C62 | MOT0# | I/O OD CMOS | 3.3V / 5V | This active-low output activates the disk-drive motor. | Connect to IDC-34 male pin 10 MOTEA# N/C if not used | Connect to IDC-34 male pin 10 MOTEA# N/C if not used
C86 | MOT1# | I/O OD CMOS | 3.3V / 5V | This active-low output activates the disk-drive motor. | Connect to IDC-34 male pin 16 MOTEB# N/C if not used | Connect to IDC-34 male pin 16 MOTEB# N/C if not used
C60 | HDSEL# | I/O OD CMOS | 3.3V / 5V | This active-low output determines which disk-drive head is active. Low = Head 0. High (open) = Head 1. | Connect to IDC-34 male pin 32 SIDE1# N/C if not used | Connect to IDC-34 male pin 32 SIDE1# N/C if not used
C64 | DIR# | I/O OD CMOS | 3.3V / 5V | This active-low output determines the direction of head movement. Low = step-in. High (open) = step-out. | Connect to IDC-34 male pin 18 DIR# N/C if not used | Connect to IDC-34 male pin 18 DIR# N/C if not used
C70 | STEP# | I/O OD CMOS | 3.3V / 5V | This active-low output signal is pulsed at a software-programmable rate to move the head during a seek operation. | Connect to IDC-34 male pin 20 STEP# N/C if not used | Connect to IDC-34 male pin 20 STEP# N/C if not used
C88 | WDATA# | I/O OD CMOS | 3.3V / 5V | This active-low output is a write precompensated serial-data stream to be written onto the selected disk drive. Each falling edge causes a flux change on the media. | Connect to IDC-34 male pin 22 WDATA# N/C if not used | Connect to IDC-34 male pin 22 WDATA# N/C if not used
C90 | WGATE# | I/O OD CMOS | 3.3V / 5V | This active-low output enables the write circuitry of the selected disk drive. | Connect to IDC-34 male pin 24 WGATE# N/C if not used | Connect to IDC-34 male pin 24 WGATE# N/C if not used
C58 | DRV0# | I/O OD CMOS | 3.3V / 5V | This signal selects the floppy drive. | Connect to IDC-34 male pin 14 DRVSA# N/C if not used | Connect to IDC-34 male pin 14 DRVSA# N/C if not used
C84 | DRV1# | I/O OD CMOS | 3.3V / 5V | This signal selects the floppy drive. | Connect to IDC-34 male pin 12 DRVSB# N/C if not used | Connect to IDC-34 male pin 12 DRVSB# N/C if not used
ETX boards don’t support a standard floppy interface. It’s recommended for the SOM-ETX CPU board designer to support a extension FDD port support on printer port signals. Please ask your SOM-ETX CPU board supplier for this. It’s also possible to connect a floppy controller on ISA Bus for standard floppy support. Some SOM-ETX CPU boards provide legacy floppy support via USB. Please ask your SOM-ETX CPU board supplier. All pullups needed for correct function are integrated on the SOM-ETX CPU board. ESD and EMV protection devices need to be integrated onto the backplane. ETX supports only a single floppy drive on this connector! When operating in floppy disk mode the parallel port is not available as such!
PU - Pull Up
PD - Pull Down
JS - Jumper Selection
NL - No Loaded
x.xV - Power active in S0
x.xVSB - Power active in S0~S5
x.xVDUAL - Power active from x.xV in S0,S1 and from x.xVSB in S3,S4,S5

## X4-IDE
Pin No. | Signal | Pin Type | Pwr Rail / Tolerance | Description | Baseboard Checklist | SOM-4463 A201-1 Baseboard
D60 | PIDE_D0 | I/O CMOS | 3.3V / 5V | Primary IDE Data Bus. | Connect 22-33Ω in series near connector to IDE - pin 17 DD0 CF - pin 21 D00 N/C if not used | Connect 22-33Ω in series near connector to IDE - pin 17 DD0 CF - pin 21 D00 N/C if not used
D64 | PIDE_D1 |  |  |  | Connect 22-33Ω in series near connector to IDE - pin 15 DD1 CF - pin 22 D01 N/C if not used | Connect 22-33Ω in series near connector to IDE - pin 15 DD1 CF - pin 22 D01 N/C if not used
D70 | PIDE_D2 |  |  |  | Connect 22-33Ω in series near connector to IDE - pin 13 DD2 CF - pin 23 D02 N/C if not used | Connect 22-33Ω in series near connector to IDE - pin 13 DD2 CF - pin 23 D02 N/C if not used
D74 | PIDE_D3 |  |  |  | Connect 22-33Ω in series near connector to IDE - pin 11 DD3 CF - pin 2 D03 N/C if not used | Connect 22-33Ω in series near connector to IDE - pin 11 DD3 CF - pin 2 D03 N/C if not used
D78 | PIDE_D4 |  |  |  | Connect 22-33Ω in series near connector to IDE - pin 9 DD4 CF - pin 3 D04 N/C if not used | Connect 22-33Ω in series near connector to IDE - pin 9 DD4 CF - pin 3 D04 N/C if not used
D84 | PIDE_D5 |  |  |  | Connect 22-33Ω in series near connector to IDE - pin 7 DD5 CF - pin 4 D05 N/C if not used | Connect 22-33Ω in series near connector to IDE - pin 7 DD5 CF - pin 4 D05 N/C if not used
D88 | PIDE_D6 |  |  |  | Connect 22-33Ω in series near connector to IDE - pin 5 DD6 CF - pin 5 D06 N/C if not used | Connect 22-33Ω in series near connector to IDE - pin 5 DD6 CF - pin 5 D06 N/C if not used
D96 | PIDE_D7 |  |  |  | Module has integrated PD to GND Connect 22-33Ω in series near connector to IDE - pin 3 DD7 CF - pin 6 D07 N/C if not used | Module has integrated PD to GND Connect 22-33Ω in series near connector to IDE - pin 3 DD7 CF - pin 6 D07 N/C if not used
D92 | PIDE_D8 |  |  |  | Connect 22-33Ω in series near connector to IDE - pin 4 DD8 CF - pin 47 D08 N/C if not used | Connect 22-33Ω in series near connector to IDE - pin 4 DD8 CF - pin 47 D08 N/C if not used
D86 | PIDE_D9 |  |  |  | Connect 22-33Ω in series near connector to IDE - pin 6 DD9 CF - pin 48 D09 N/C if not used | Connect 22-33Ω in series near connector to IDE - pin 6 DD9 CF - pin 48 D09 N/C if not used
D80 | PIDE_D10 |  |  |  | Connect 22-33Ω in series near connector to IDE - pin 8 DD10 CF - pin 49 D10 N/C if not used | Connect 22-33Ω in series near connector to IDE - pin 8 DD10 CF - pin 49 D10 N/C if not used
D76 | PIDE_D11 |  |  |  | Connect 22-33Ω in series near connector to IDE - pin 10 DD11 CF - pin 27 D11 N/C if not used | Connect 22-33Ω in series near connector to IDE - pin 10 DD11 CF - pin 27 D11 N/C if not used
D72 | PIDE_D12 |  |  |  | Connect 22-33Ω in series near connector to IDE - pin 12 DD12 CF - pin 28 D12 N/C if not used | Connect 22-33Ω in series near connector to IDE - pin 12 DD12 CF - pin 28 D12 N/C if not used
D68 | PIDE_D13 |  |  |  | Connect 22-33Ω in series near connector to IDE - pin 14 DD13 CF - pin 29 D13 N/C if not used | Connect 22-33Ω in series near connector to IDE - pin 14 DD13 CF - pin 29 D13 N/C if not used
D62 | PIDE_D14 |  |  |  | Connect 22-33Ω in series near connector to IDE - pin 16 DD14 CF - pin 30 D14 N/C if not used | Connect 22-33Ω in series near connector to IDE - pin 16 DD14 CF - pin 30 D14 N/C if not used
D58 | PIDE_D15 |  |  |  | Connect 22-33Ω in series near connector to IDE - pin 18 DD15 CF - pin 31 D15 N/C if not used | Connect 22-33Ω in series near connector to IDE - pin 18 DD15 CF - pin 31 D15 N/C if not used
D57 | SIDE_D0 | I/O CMOS | 3.3V / 5V | Secondary IDE Data Bus. | Connect 22-33Ω in series near connector to IDE - pin 17 DD0 CF - pin 21 D00 N/C if not used | N/C
D61 | SIDE_D1 |  |  |  | Connect 22-33Ω in series near connector to IDE - pin 15 DD1 CF - pin 22 D01 N/C if not used
D67 | SIDE_D2 |  |  |  | Connect 22-33Ω in series near connector to IDE - pin 13 DD2 CF - pin 23 D02 N/C if not used
D71 | SIDE_D3 |  |  |  | Connect 22-33Ω in series near connector to IDE - pin 11 DD3 CF - pin 2 D03 N/C if not used
D75 | SIDE_D4 |  |  |  | Connect 22-33Ω in series near connector to IDE - pin 9 DD4 CF - pin 3 D04 N/C if not used
D79 | SIDE_D5 |  |  |  | Connect 22-33Ω in series near connector to IDE - pin 7 DD5 CF - pin 4 D05 N/C if not used
D85 | SIDE_D6 |  |  |  | Connect 22-33Ω in series near connector to IDE - pin 5 DD6 CF - pin 5 D06 N/C if not used
D94 | SIDE_D7 |  |  |  | Module has integrated PD resistor to GND Connect 22-33Ω in series near connector to IDE - pin 3 DD7 CF - pin 6 D07 N/C if not used
D87 | SIDE_D8 |  |  |  | Connect 22-33Ω in series near connector to IDE - pin 4 DD8 CF - pin 47 D08 N/C if not used
D83 | SIDE_D9 |  |  |  | Connect 22-33Ω in series near connector to IDE - pin 6 DD9 CF - pin 48 D09 N/C if not used
D77 | SIDE_D10 |  |  |  | Connect 22-33Ω in series near connector to IDE - pin 8 DD10 CF - pin 49 D10 N/C if not used
D73 | SIDE_D11 |  |  |  | Connect 22-33Ω in series near connector to IDE - pin 10 DD11 CF - pin 27 D11 N/C if not used
D69 | SIDE_D12 |  |  |  | Connect 22-33Ω in series near connector to IDE - pin 12 DD12 CF - pin 28 D12 N/C if not used
D63 | SIDE_D13 |  |  |  | Connect 22-33Ω in series near connector to IDE - pin 14 DD13 CF - pin 29 D13 N/C if not used
D59 | SIDE_D14 |  |  |  | Connect 22-33Ω in series near connector to IDE - pin 16 DD14 CF - pin 30 D14 N/C if not used
D55 | SIDE_D15 |  |  |  | Connect 22-33Ω in series near connector to IDE - pin 18 DD15 CF - pin 31 D15 N/C if not used
D38 | PIDE_A0 | O CMOS | 3.3V / 3.3V | Primary IDE Address Bus. | Connect to IDE - pin 35 DA0 CF - pin 20 A00 N/C if not used | Module has integrated series resistor Connect to IDE - pin 35 DA0 CF - pin 20 A00 N/C if not used
D40 | PIDE_A1 |  |  |  | Connect to IDE - pin 33 DA1 CF - pin 19 A01 N/C if not used | Module has integrated series resistor Connect to IDE - pin 33 DA1 CF - pin 19 A01 N/C if not used
D36 | PIDE_A2 |  |  |  | Connect to IDE - pin 36 DA2 CF - pin 18 A02 N/C if not used | Module has integrated series resistor Connect to IDE - pin 36 DA2 CF - pin 18 A02 N/C if not used
D31 | SIDE_A0 | O CMOS | 3.3V / 3.3V | Secondary IDE Address Bus. | Connect to IDE - pin 35 DA0 CF - pin 20 A00 N/C if not used | N/C
D37 | SIDE_A1 |  |  |  | Connect to IDE - pin 33 DA1 CF - pin 19 A01 N/C if not used
D29 | SIDE_A2 |  |  |  | Connect to IDE - pin 36 DA2 CF - pin 18 A02 N/C if not used
D32 | PIDE_CS1# | O CMOS | 3.3V / 3.3V | IDE Chip Select 1. This is the Chip Select 1 command output pin that enables the IDE device to watch the Read/Write Command. | Connect to IDE - pin 37 CS0- CF - pin 7 -CS0 N/C if not used | Module has integrated series resistor Connect to IDE - pin 37 CS0- CF - pin 7 -CS0 N/C if not used
D27 | SIDE_CS1# |  |  |  | Connect to IDE - pin 37 CS0- CF - pin 7 -CS0 N/C if not used | N/C
D30 | PIDE_CS3# | O CMOS | 3.3V / 3.3V | IDE Chip Select 3. This is the Chip Select 3 command output pin that enables the IDE device to watch the Read/Write Command. | Connect to IDE - pin 38 CS1- CF - pin 32 -CS1 N/C if not used | Module has integrated series resistor Connect to IDE - pin 38 CS1- CF - pin 32 -CS1 N/C if not used
D25 | SIDE_CS3# |  |  |  | Connect to IDE - pin 38 CS1- CF - pin 32 -CS1 N/C if not used | N/C
D56 | PIDE_DRQ | I CMOS | 3.3V / 5V | IDE DMA Request for IDE Master. This signal is asserted by an IDE device. It will be activehigh in DMA or Ultra-33 mode and always be inactive-low in PIO mode. | Module has integrated PD resistor to GND Connect to IDE - pin 21 DMARQ CF - pin 43 DMARQ N/C if not used | Module has integrated series resistor and PD resistor to GND Connect to IDE - pin 21 DMARQ CF - pin 43 DMARQ N/C if not used
D53 | SIDE_DRQ |  |  |  | Module has integrated PD resistor to GND Connect to IDE - pin 21 DMARQ CF - pin 43 DMARQ N/C if not used | N/C
D46 | PIDE_AK# | O CMOS | 3.3V / 3.3V | IDE DACK# for IDE Master. This signal grants the IDE DMA request to begin the IDE Master Transfer in DMA or Ultra-33 mode. | Connect to IDE - pin 29 DMACK- CF - pin 44 -DMACK N/C if not used | Module has integrated series resistor Connect to IDE - pin 29 DMACK- CF - pin 44 -DMACK N/C if not used
D43 | SIDE_AK# |  |  |  | Connect to IDE - pin 29 DMACK- CF - pin 44 -DMACK N/C if not used | N/C
D48 | PIDE_RDY | I CMOS | 3.3V / 5V | IDE Ready. This is the input pin from the IDE Channel. It indicates that the IDE device is ready to terminate the IDE command in PIO mode. The IDE device can de-assert this input to expand the IDE command if the device is not ready. In Ultra-33 mode, this pin has different functions. See the references for details. | Module has integrated PU resistor to 3.3V Connect to IDE - pin 27 IORDY CF - pin 42 IORDY N/C if not used | Module has integrated PU resistor to 3.3V Connect to IDE - pin 27 IORDY CF - pin 42 IORDY N/C if not used
D45 | SIDE_RDY |  |  |  | Module has integrated PU resistor to 3.3V Connect to IDE - pin 27 IORDY CF - pin 42 IORDY N/C if not used | N/C
D52 | PIDE_IOR# | I CMOS | 3.3V / 5V | IDE IOR# Command. This IOR# command output pin tells the IDE device to assert the Read Data in PIO and DMA mode. In Ultra-33 mode, this pin has different functions. | Connect to IDE - pin 25 DIOR- CF - pin 34 -IORD N/C if not used | Module has integrated series resistor Connect to IDE - pin 25 DIOR- CF - pin 34 -IORD N/C if not used
D47 | SIDE_IOR# |  |  |  | Connect to IDE - pin 25 DIOR- CF - pin 34 -IORD N/C if not used | N/C
D54 | PIDE_IOW# | O CMOS | 3.3V / 3.3V | IDE IOW# Command. This IOW# command output pin notifies the IDE device that the available Write Data is already asserted by the IDE Busmaster in PIO and DMA mode. In Ultra-33 mode, this pin has different functions. | Connect to IDE - pin 23 DIOW- CF - pin 35 -IOWR N/C if not used | Module has integrated series resistor Connect to IDE - pin 23 DIOW- CF - pin 35 -IOWR N/C if not used
D51 | SIDE_IOW# |  |  |  | Connect to IDE - pin 23 DIOW- CF - pin 35 -IOWR N/C if not used | N/C
D44 | PIDE_INTRQ | I CMOS | 3.3V / 5V | Interrupt-request signal from the IDE device. | Module has integrated PU resistor to 3.3V Connect to IDE - pin 31 INTRQ CF - pin 37 INTRQ N/C if not used | Module has integrated PU resistor to 3.3V Connect to IDE - pin 31 INTRQ CF - pin 37 INTRQ N/C if not used
D39 | SIDE_INTRQ |  |  |  | Module has integrated PU resistor to 3.3V Connect to IDE - pin 31 INTRQ CF - pin 37 INTRQ N/C if not used | N/C
D98 | HDRST# | O CMOS | 3.3V / 3.3V | Low-active hardware reset (RSTDRV inverted). | Module has integrated 3.3V buffer and series resistor Connect to IDE - pin 1 RESET- CF - pin 41 -RESET N/C if not used | Module has integrated 3.3V buffer and series resistor Connect to IDE - pin 1 RESET- CF - pin 41 -RESET N/C if not used
D28 | DASP_S | O CMOS | 3.3V / 3.3V | Time-multiplexed, open-collector output that indicates that a drive is active. It is also used for Master/Slave negotiation on the secondary IDE channel. If an IDE device such as a Flash Disk exists onboard the ETX module, this signal must be connected to the DASP_S pin of any other device connected to the secondary IDE channel. | Module has integrated PU resistor to 3.3V Connect to IDE - pin 39 DASP- CF - pin 45 -DASP and connects LED and current limiting resistors 250 to 330 Ω to 3.3V N/C if not used | Module has integrated PU resistor to 3.3V Connect to IDE - pin 39 DASP- CF - pin 45 -DASP and connects LED and current limiting resistors 250 to 330 Ω to 3.3V N/C if not used
D35 | PDIAG_S | I CMOS | 3.3V / 5V | The signal is used for Master/Slave negotiation on the secondary IDE channel. It is asserted by the Slave to indicate to a master that the slave has passed its internal diagnostic command. If an IDE device such as a Flash Disk exists onboard the ETX module, this signal must be connected to the PDIAG_S pin of any other device connected to the secondary IDE channel. On ETX modules that support DMA66 or DMA100, this pin may also detect the presence of the 80-conductor IDE cable that is needed to support these modes. | Module has integrated PD resistor to GND Connect to IDE - pin 34 PDIAG- CF - pin 46 -PDIAG N/C if not used | N/C
D90 | CBLID_P | I CMOS | 3.3V / 5V | On ETX modules that support DMA66 or DMA100, this pin may be used to detect the presence of an 80-conductor IDE cable on the primary IDE channel. This allows BIOS or system software to determine whether to enable high-speed transfer modes. | Module has integrated PD resistor to GND Connect to IDE - pin 34 PDIAG- CF - pin 46 -PDIAG N/C if not used | Module has integrated PD resistor to GND Connect to IDE - pin 34 PDIAG- CF - pin 46 -PDIAG N/C if not used
All SOM-ETX CPU boards supports up to 2 IDE channels. UDMA66 and faster needs additional signals and is not supported by ETX standard. EIDE with DMA 3/ PIO 4 is supported by some SOM-ETX CPU boards. Please ask your SOM-ETX CPU board supplier for further details. All required pullups are integrated on the SOM-ETX CPU board. ESD and EMV protection devices need to be integrated on the backplane.
Pin No. | IDE Connector | Pin Type | Pwr Rail / Tolerance | Description | IDE Device | Baseboard
1 | RESET- | I CMOS | 3.3V / 3.3V | Reset input to IDE device, active low. |  | Connect to ETX pin D98 HDRST#
2 | Ground | Power |  | Return current path, Ground |  | Connect to GND
3 | DD7 | I/O CMOS | 3.3V / 5V | Bidirectional data to / from IDE device. |  | Connect 22-33Ω in series near connector to ETX PIDE - pin D96 PIDE_D7 SIDE - pin D94 SIDE_D7
4 | DD8 | I/O CMOS | 3.3V / 5V | Bidirectional data to / from IDE device. |  | Connect 22-33Ω in series near connector to ETX PIDE - pin D92 PIDE_D8 SIDE - pin D87 SIDE_D8
5 | DD6 | I/O CMOS | 3.3V / 5V | Bidirectional data to / from IDE device. |  | Connect 22-33Ω in series near connector to ETX PIDE - pin D88 PIDE_D6 SIDE - pin D85 SIDE_D6
6 | DD9 | I/O CMOS | 3.3V / 5V | Bidirectional data to / from IDE device. |  | Connect 22-33Ω in series near connector to ETX PIDE - pin D86 PIDE_D9 SIDE - pin D83 SIDE_D9
7 | DD5 | I/O CMOS | 3.3V / 5V | Bidirectional data to / from IDE device. |  | Connect 22-33Ω in series near connector to ETX PIDE - pin D84 PIDE_D5 SIDE - pin D79 SIDE_D5
8 | DD10 | I/O CMOS | 3.3V / 5V | Bidirectional data to / from IDE device. |  | Connect 22-33Ω in series near connector to ETX PIDE - pin D80 PIDE_D10 SIDE - pin D77 SIDE_D10
9 | DD4 | I/O CMOS | 3.3V / 5V | Bidirectional data to / from IDE device. |  | Connect 22-33Ω in series near connector to ETX PIDE - pin D78 PIDE_D4 SIDE - pin D75 SIDE_D4
10 | DD11 | I/O CMOS | 3.3V / 5V | Bidirectional data to / from IDE device. |  | Connect 22-33Ω in series near connector to ETX PIDE - pin D76 PIDE_D11 SIDE - pin D73 SIDE_D11
11 | DD3 | I/O CMOS | 3.3V / 5V | Bidirectional data to / from IDE device. |  | Connect 22-33Ω in series near connector to ETX PIDE - pin D74 PIDE_D3 SIDE - pin D71 SIDE_D3
12 | DD12 | I/O CMOS | 3.3V / 5V | Bidirectional data to / from IDE device. |  | Connect 22-33Ω in series near connector to ETX PIDE - pin D72 PIDE_D12 SIDE - pin D69 SIDE_D12
13 | DD2 | I/O CMOS | 3.3V / 5V | Bidirectional data to / from IDE device. |  | Connect 22-33Ω in series near connector to ETX PIDE - pin D70 PIDE_D2 SIDE - pin D67 SIDE_D2
14 | DD13 | I/O CMOS | 3.3V / 5V | Bidirectional data to / from IDE device. |  | Connect 22-33Ω in series near connector to ETX PIDE - pin D68 PIDE_D13 SIDE - pin D63 SIDE_D13
15 | DD1 | I/O CMOS | 3.3V / 5V | Bidirectional data to / from IDE device. |  | Connect 22-33Ω in series near connector to ETX PIDE - pin D64 PIDE_D1 SIDE - pin D61 SIDE_D1
16 | DD14 | I/O CMOS | 3.3V / 5V | Bidirectional data to / from IDE device. |  | Connect 22-33Ω in series near connector to ETX PIDE - pin D62 PIDE_D14 SIDE - pin D59 SIDE_D14
17 | DD0 | I/O CMOS | 3.3V / 5V | Bidirectional data to / from IDE device. |  | Connect 22-33Ω in series near connector to ETX PIDE - pin D60 PIDE_D0 SIDE - pin D57 SIDE_D0
18 | DD15 | I/O CMOS | 3.3V / 5V | Bidirectional data to / from IDE device. |  | Connect 22-33Ω in series near connector to ETX PIDE - pin D58 PIDE_D15 SIDE - pin D55 SIDE_D15
19 | Ground | Power |  | Return current path, Ground |  | Connect to GND
20 | (keypin) |  |  |  |  | N/C
21 | DMARQ | O CMOS | 3.3V / 5V | IDE Device DMA Request. It is asserted by the IDE device to request a data transfer. |  | Connect to ETX PIDE - pin D56 IDE_DRQ SIDE - pin D53 IDE_DRQ
22 | Ground | Power |  | Return current path, Ground |  | Connect to GND
23 | DIOW- | I CMOS | 3.3V / 3.3V | I/O write line to IDE device. Data latched on trailing (rising) edge. |  | Connect to ETX PIDE - pin D54 PIDE_IOW# SIDE - pin D51 SIDE_IOW#
24 | Ground | Power |  | Return current path, Ground |  | Connect to GND
25 | DIOR- | O CMOS | 3.3V / 3.3V | I/O read line from IDE device. |  | Connect to ETX PIDE - pin D52 PIDE_IOR# SIDE - pin D47 SIDE_IOR#
26 | Ground | Power |  | Return current path, Ground |  | Connect to GND
27 | IORDY | O CMOS | 3.3V / 5V | IDE device I/O ready output. Pulled low by the IDE device to extend the cycle. |  | Connect to ETX PIDE - pin D48 PIDE_RDY SIDE - pin D45 SIDE_RDY
28 | CSEL | I CMOS | 3.3V / 5V | Cable select. If CSEL is enabled in the device, the device is configured as either Device 0 or Device 1 depending upon the value of CSEL: If CSEL is negated, the device number is 0; If CSEL is asserted, the device number is 1. | Integrated PU 10KΩ to 5V | PD 470Ω to GND
29 | DMACK- | I CMOS | 3.3V / 3.3V | IDE Device DMA Acknowledge. |  | Connect to ETX PIDE - pin D46 PIDE_AK# SIDE - pin D43 SIDE_AK#
30 | Ground | Power |  | Return current path, Ground |  | Connect to GND
31 | INTRQ | O CMOS | 3.3V / 5V | Interrupt request from IDE device. |  | Connect to ETX PIDE - pin D44 PIDE_INTRQ SIDE - pin D39 SIDE_INTRQ
32 | IOCS16- | O CMOS | 3.3V / 5V | IDE I/O channel select; asserted low for an access to the data port. The computer uses this signal to indicate a 16-bit data transfer. | N/A | N/C
33 | DA1 | I CMOS | 3.3V / 3.3V | Address lines to IDE device. |  | Connect to ETX PIDE - pin D40 PIDE_A1 SIDE - pin D37 SIDE_A1
34 | PDIAG- | O CMOS | 3.3V / 5V | Output from off-module hardware indicating the type of IDE cable being used. High indicates a 40-pin cable used for legacy IDE modes. Low indicates that an 80-pin cable with interleaved grounds is used. Such a cable is required for Ultra-DMA 66, 100 and 133 modes. | Integrated PU 10KΩ to 5V | Connect to ETX PIDE -pin D90 CBLID_P SIDE -pin D90 PDIAG_S
35 | DA0 | I CMOS | 3.3V / 3.3V | Address lines to IDE device. |  | Connect to ETX PIDE - pin D38 PIDE_A0 SIDE - pin D31 SIDE_A0
36 | DA2 | I CMOS | 3.3V / 3.3V | Address lines to IDE device. |  | Connect to ETX PIDE - pin D36 PIDE_A2 SIDE - pin D29 SIDE_A2
37 | CS0- | I CMOS | 3.3V / 3.3V | IDE Device Chip Select for 1F0h to 1FFh range. |  | Connect to ETX PIDE - pin D32 PIDE_CS1# SIDE - pin D27 SIDE_CS1#
38 | CS1- | I CMOS | 3.3V / 3.3V | IDE Device Chip Select for 3F0h to 3FFh range. |  | Connect to ETX PIDE - pin D30 PIDE_CS3# SIDE - pin D25 SIDE_CS3#
39 | DASP- | OD CMOS | 3.3V / 5V | Time-multiplexed, open-collector output that indicates that a drive is active. It is also used for Master/Slave negotiation on IDE channel. | Integrated PU 10KΩ to 5V | Connect LED to current limiting resistors 300 to 330 Ω to 3.3V and connect to ETX pin D28 DASP_S if an IDE device exists on Module
40 | Ground | Power |  | Return current path, Ground |  | Connect to GND
Pin No. | CF Connector | Pin Type | Pwr Rail / Tolerance | Description | CF Module | Baseboard
1 | GND | Power |  | Return current path, Ground |  | Connect to GND
2 | D03 | I/O CMOS | 3.3V / 5V | Bidirectional data to / from CF device. |  | Connect 22-33Ω in series near connector to ETX PIDE - pin D74 PIDE_D3 SIDE - pin D71 SIDE_D3
3 | D04 | I/O CMOS | 3.3V / 5V | Bidirectional data to / from CF device. |  | Connect 22-33Ω in series near connector to ETX PIDE - pin D78 PIDE_D4 SIDE - pin D75 SIDE_D4
4 | D05 | I/O CMOS | 3.3V / 5V | Bidirectional data to / from CF device. |  | Connect 22-33Ω in series near connector to ETX PIDE - pin D84 PIDE_D5 SIDE - pin D79 SIDE_D5
5 | D06 | I/O CMOS | 3.3V / 5V | Bidirectional data to / from CF device. |  | Connect 22-33Ω in series near connector to ETX PIDE - pin D88 PIDE_D6 SIDE - pin D85 SIDE_D6
6 | D07 | I/O CMOS | 3.3V / 5V | Bidirectional data to / from CF device. |  | Connect 22-33Ω in series near connector to ETX PIDE - pin D96 PIDE_D7 SIDE - pin D94 SIDE_D7
7 | -CS0 | I CMOS | 3.3V / 3.3V | CF Device Chip Select for 1F0h to 1FFh range. |  | Connect to ETX PIDE - pin D32 PIDE_CS1# SIDE - pin D27 SIDE_CS1#
8 | A10 | I CMOS | 3.3V / 5V | In True IDE Mode, only A[2:0] are used to select the one of eight registers in the Task File, the remaining address lines should be grounded by the host. |  | PD 0Ω to GND
9 | -ATA SEL | I CMOS | 3.3V / 5V | To enable True IDE Mode this input should be grounded by the host. |  | PD 0Ω to GND
10 | A09 | I CMOS | 3.3V / 5V | In True IDE Mode, only A[2:0] are used to select the one of eight registers in the Task File, the remaining address lines should be grounded by the host. |  | PD 0Ω to GND
11 | A08 | I CMOS | 3.3V / 5V | In True IDE Mode, only A[2:0] are used to select the one of eight registers in the Task File, the remaining address lines should be grounded by the host. |  | PD 0Ω to GND
12 | A07 | I CMOS | 3.3V / 5V | In True IDE Mode, only A[2:0] are used to select the one of eight registers in the Task File, the remaining address lines should be grounded by the host. |  | PD 0Ω to GND
13 | VCC | Power | 3.3V / 5V | +5 V, +3.3 V power |  | Connect to 5V or 3.3V
14 | A06 | I CMOS | 3.3V / 5V | In True IDE Mode, only A[2:0] are used to select the one of eight registers in the Task File, the remaining address lines should be grounded by the host. |  | PD 0Ω to GND
15 | A05 | I CMOS | 3.3V / 5V | In True IDE Mode, only A[2:0] are used to select the one of eight registers in the Task File, the remaining address lines should be grounded by the host. |  | PD 0Ω to GND
16 | A04 | I CMOS | 3.3V / 5V | In True IDE Mode, only A[2:0] are used to select the one of eight registers in the Task File, the remaining address lines should be grounded by the host. |  | PD 0Ω to GND
17 | A03 | I CMOS | 3.3V / 5V | In True IDE Mode, only A[2:0] are used to select the one of eight registers in the Task File, the remaining address lines should be grounded by the host. |  | PD 0Ω to GND
18 | A02 | I CMOS | 3.3V / 3.3V | Address lines to CF device. |  | Connect to ETX PIDE - pin D36 PIDE_A2 SIDE - pin D29 SIDE_A2
19 | A01 | I CMOS | 3.3V / 3.3V | Address lines to CF device. |  | Connect to ETX PIDE - pin D40 PIDE_A1 SIDE - pin D37 SIDE_A1
20 | A00 | I CMOS | 3.3V / 3.3V | Address lines to CF device. |  | Connect to ETX PIDE - pin D38 PIDE_A0 SIDE - pin D31 SIDE_A0
21 | D00 | I/O CMOS | 3.3V / 5V | Bidirectional data to / from CF device. |  | Connect 22-33Ω in series near connector to ETX PIDE - pin D60 PIDE_D0 SIDE - pin D57 SIDE_D0
22 | D01 | I/O CMOS | 3.3V / 5V | Bidirectional data to / from CF device. |  | Connect 22-33Ω in series near connector to ETX PIDE - pin D64 PIDE_D1 SIDE - pin D61 SIDE_D1
23 | D02 | I/O CMOS | 3.3V / 5V | Bidirectional data to / from CF device. |  | Connect 22-33Ω in series near connector to ETX PIDE - pin D70 PIDE_D2 SIDE - pin D67 SIDE_D2
24 | -IOCS16 | O CMOS | 3.3V / 5V | In True IDE Mode this output signal is asserted low when this device is expecting a word data transfer cycle. IOCS16# is shown for PIO modes 0, 1 and 2. For other modes, this signal is ignored. | N/A | N/C
25 | -CD2 | O CMOS | 3.3V / 5V | These Card Detect pins are connected to ground on the CompactFlash Storage Card or CF+ Card. They are used by the host to determine that the CompactFlash Storage Card or CF+ Card is fully inserted into its socket. | PD to GND | PD 1KΩ to GND
26 | -CD1 | O CMOS | 3.3V / 5V | These Card Detect pins are connected to ground on the CompactFlash Storage Card or CF+ Card. They are used by the host to determine that the CompactFlash Storage Card or CF+ Card is fully inserted into its socket. | PD to GND | PD 1KΩ to GND
27 | D11 | I/O CMOS | 3.3V / 5V | Bidirectional data to / from CF device. |  | Connect 22-33Ω in series near connector to ETX PIDE - pin D76 PIDE_D11 SIDE - pin D73 SIDE_D11
28 | D12 | I/O CMOS | 3.3V / 5V | Bidirectional data to / from CF device. |  | Connect 22-33Ω in series near connector to ETX PIDE - pin D72 PIDE_D12 SIDE - pin D69 SIDE_D12
29 | D13 | I/O CMOS | 3.3V / 5V | Bidirectional data to / from CF device. |  | Connect 22-33Ω in series near connector to ETX PIDE - pin D68 PIDE_D13 SIDE - pin D63 SIDE_D13
30 | D14 | I/O CMOS | 3.3V / 5V | Bidirectional data to / from CF device. |  | Connect 22-33Ω in series near connector to ETX PIDE - pin D62 PIDE_D14 SIDE - pin D59 SIDE_D14
31 | D15 | I/O CMOS | 3.3V / 5V | Bidirectional data to / from CF device. |  | Connect 22-33Ω in series near connector to ETX PIDE - pin D58 PIDE_D15 SIDE - pin D55 SIDE_D15
32 | -CS1 | I CMOS | 3.3V / 3.3V | CF Device Chip Select for 3F0h to 3FFh range. |  | Connect to ETX PIDE - pin D30 PIDE_CS3# SIDE - pin D25 SIDE_CS3#
33 | -VS1 | O CMOS | 3.3V / 5V | Voltage Sense Signals. VS1# is grounded on the Card and sensed by the Host so that the CompactFlash Storage Card or CF+ Card CIS can be read at 3.3 volts. | PD to GND | PD 0Ω to GND and PU 10K(NL) to 3.3V
34 | -IORD | O CMOS | 3.3V / 3.3V | I/O read line from CF device. |  | Connect to ETX PIDE - pin D52 PIDE_IOR# SIDE - pin D47 SIDE_IOR#
35 | -IOWR | I CMOS | 3.3V / 3.3V | I/O write line to CF device. Data latched on trailing (rising) edge. |  | Connect to ETX PIDE - pin D54 PIDE_IOW# SIDE - pin D51 SIDE_IOW#
36 | -WE | I CMOS | 3.3V / 5V | In True IDE Mode, this input signal is not used and should be connected to VCC by the host. | N/A | PU 10KΩ to 3.3V
37 | INTRQ | O CMOS | 3.3V / 5V | Interrupt request from CF device. |  | Connect to ETX PIDE - pin D44 PIDE_INTRQ SIDE - pin D39 SIDE_INTRQ
38 | VCC | Power | 3.3V / 5V | +5 V, +3.3 V power |  | Connect to 5V or 3.3V
39 | -CSEL | I CMOS | 3.3V / 5V | This internally pulled up signal is used to configure this device as a Master or a Slave when configured in the True IDE Mode. When this pin is grounded, this device is configured as a Master. When the pin is open, this device is configured as a Slave. | Integrated PU 10KΩ to 5V | Master - PD 10KΩ Slave - Floating
40 | -VS2 | O CMOS | 3.3V / 5V | Voltage Sense Signals. VS2# is reserved by PCMCIA for a secondary voltage and is not connected on the Card. | N/A | N/C
41 | -RESET | I CMOS | 3.3V / 3.3V | Reset input to CF device, active low. |  | Connect to ETX pin D98 IDE_RESET#
42 | IORDY | O CMOS | 3.3V / 5V | CF device I/O ready output. Pulled low by the CF device to extend the cycle. |  | Connect to ETX PIDE - pin D48 PIDE_RDY SIDE - pin D45 SIDE_RDY
43 | DMARQ | O CMOS | 3.3V / 5V | CF Device DMA Request. It is asserted by the CF device to request a data transfer. |  | Connect to ETX PIDE - pin D56 IDE_DRQ SIDE - pin D53 IDE_DRQ
44 | -DMACK | I CMOS | 3.3V / 3.3V | CF Device DMA Acknowledge. |  | Connect to ETX PIDE - pin D46 PIDE_AK# SIDE - pin D43 SIDE_AK#
45 | -DASP | OD CMOS | 3.3V / 5V | In the True IDE Mode, this input/output is the Disk Active/Slave Present signal in the Master/Slave handshake protocol. | Integrated PU 10KΩ to 5V | Connect LED to current limiting resistors 300 to 330 Ω to 3.3V and connect to ETX pin D28 DASP_S if an IDE device exists on Module
46 | -PDIAG | O CMOS | 3.3V / 5V | In the True IDE Mode, this input / output is the Pass Diagnostic signal in the Master / Slave handshake protocol. | Integrated PU 10KΩ to 5V | Connect to ETX PIDE -pin D90 CBLID_P SIDE -pin D90 PDIAG_S
47 | D08 | I/O CMOS | 3.3V / 5V | Bidirectional data to / from CF device. |  | Connect 22-33Ω in series near connector to ETX PIDE - pin D92 PIDE_D8 SIDE - pin D87 SIDE_D8
48 | D09 | I/O CMOS | 3.3V / 5V | Bidirectional data to / from CF device. |  | Connect 22-33Ω in series near connector to ETX PIDE - pin D86 PIDE_D9 SIDE - pin D83 SIDE_D9
49 | D10 | I/O CMOS | 3.3V / 5V | Bidirectional data to / from CF device. |  | Connect 22-33Ω in series near connector to ETX PIDE - pin D80 PIDE_D10 SIDE - pin D77 SIDE_D10
50 | GND | Power |  | Return current path, Ground |  | Connect to GND
PU - Pull Up
PD - Pull Down
JS - Jumper Selection
NL - No Loaded
x.xV - Power active in S0
x.xVSB - Power active in S0~S5
x.xVDUAL - Power active from x.xV in S0,S1 and from x.xVSB in S3,S4,S5

## X4-LAN
Pin No. | Signal | Pin Type | Pwr Rail / Tolerance | Description | Baseboard Checklist | SOM-4463 A201-1 Baseboard
D95 | TXD- | O LAN | 3.3V / 3.3V Suspend | Ethernet Transmit Differential Pair. These pins transmit the serial-bit stream on the Unshielded Twisted Pair (UTP) cable. The current-driven differential driver can be two-level (10BASE-T) or three-level (100BASE-TX) signals, depending on the mode of operation. These signals interface to the Ethernet cable through an isolation transformer. | According to LAN Checklist, general as: Connect to Magnetics Module TXD+/-. N/C if not used. | Connect to Magnetics Module TXD+/-. N/C if not used.
D97 | TXD+
D91 | RXD- | I LAN | 3.3V / 3.3V Suspend | Ethernet Receive Differential Pair. These pins receive the serial-bit stream from the isolation transformer. The bit stream can be transmitted in either two-level (10BASE-T) or three-level (100BASE-TX) signals, depending on the mode of operation. These signals interface to the Ethernet cable through an isolation transformer. | According to LAN Checklist, general as: Connect to Magnetics Module RXD+/-. N/C if not used. | Connect to Magnetics Module RXD+/-. N/C if not used.
D93 | RXD+
D12 | ACTLED# | OD CMOS | 3.3V / 3.3V Suspend | The Activity LED pin indicates either transmitted or received data activity on the Ethernet port. This pin is asserted low when activity is detected. It can sink 5mA to ground through an external LED and a limiting resistor to a 3.3V source. | Connect to LED and current limiting resistors 300 to 330 Ω to 3.3VDUAL N/C if not used. | Connect to LED and current limiting resistors 300 to 510 Ω to 3.3VDUAL N/C if not used.
D10 | LILED# | OD CMOS | 3.3V / 3.3V Suspend | The Link Integrity LED pin indicates link integrity. This pin is asserted low when the link is valid. It can sink 5mA to ground through an external LED and a limiting resistor to a 3.3V source. | Connect to LED and current limiting resistors 300 to 330 Ω to 3.3VDUAL N/C if not used. | Connect to LED and current limiting resistors 300 to 510 Ω to 3.3VDUAL N/C if not used.
D14 | SPEEDLED# | OD CMOS | 3.3V / 3.3V Suspend | The Speed LED pin indicates high-speed operation. This LED is not supported by all ETX boards. This pin is asserted low when a 100Mbps link is detected and is not asserted for a 10Mbps link. It can sink 5mA to ground through an external LED and a limiting resistor to a 3.3V source. | Connect to LED and current limiting resistors 300 to 330 Ω to 3.3VDUAL N/C if not used. | Connect to LED and current limiting resistors 300 to 510 Ω to 3.3VDUAL N/C if not used.
| CT | I/O Analog | GND min 3.3V max | Transformer Magnetics Module center taps | According to LAN Checklist, general as: Connect RX+/- CT(center trap) to 0.1uF(NL) to GND. N/C if not used. | Both TX+/- CT and RX+/- CT connect 0.01uF(NL) to GND. N/C if not used.
LED signals drives LED cathode with max. 5 mA to GND. The LED’s need pullups to 5V. All required pullups are integrated on the SOM-ETX CPU board. ESD and EMV protection devices need to the please integrated on the backplane. The ETX Ethernet Interface is designed for use with a 1:1/ 1:1 external transformer. Please refer to the electrical specification for further details. ETX needs an external transformer for 10/100 BaseT support. Specification of Ethernet transformer: Turns ratio transmit: 1:1 +/- 5% Turns ratio receive: 1:1 +/- 5% Insertion Loss 1 to 60 MHz: max. 1 dB Return Loss 1 to 80 MHz: max. 10 dB Common Mode Rejection 30 to 100 MHz: max. 30 dB 100 to 500 MHz: max. 20 dB Cross Talk 1 to 80 MHz: max. 35 dB Hi-Pot (Pri-Sec): min. 1500VRMS
PU - Pull Up
PD - Pull Down
JS - Jumper Selection
NL - No Loaded
x.xV - Power active in S0
x.xVSB - Power active in S0~S5
x.xVDUAL - Power active from x.xV in S0,S1 and from x.xVSB in S3,S4,S5

## X4-PCS
Pin No. | Signal | Pin Type | Pwr Rail / Tolerance | Description | Baseboard Checklist | SOM-4463 A201-1 Baseboard
D4 | PWGIN | I CMOS | 3.3V / 5V Suspend | An active-high input to the ETX from an external power supply indicates that the power is good and that the ETX can begin booting. Use of this signal is not required because the ETX module contains its own power-good logic. The PWGIN signal also can be used as an active-low reset input to the ETX module. | Connect to Reset Button or power good pin of main power supply ATX - PW-OK pin 8 of ATX power connector connects 3.3V level shifter to COME PWR_OK AT - PG pin P8.1 of AT power connector connects 3.3V level shifter to COME PWR_OK Other - PWROK of 12V power generator circuit connects 3.3V level shifter to COME PWR_OK N/C if not used | Connect to Reset Button or power good pin of main power supply ATX - PW-OK pin 8 of ATX power connector connects 3.3V level shifter to COME PWR_OK AT - PG pin P8.1 of AT power connector connects 3.3V level shifter to COME PWR_OK Other - PWROK of 12V power generator circuit connects 3.3V level shifter to COME PWR_OK N/C if not used
D5 | PS_ON# | O CMOS | 3.3V / 5V Suspend | Active-low output from ETX module. It can be connected to the PS_ON input of an ATX power supply to switch the main output. For this pin to function, 5V_SB must be supplied to the ETX module. | ATX - Connect to PS_ON# pin 14 of ATX V1.x 20 pins or pin16 of ATX V2.x 24 pins power connector. AT - N/C N/C if not used | ATX - Connect to PS_ON# pin 14 of ATX V1.x 20 pins or pin16 of ATX V2.x 24 pins power connector. AT - N/C N/C if not used
D7 | PWRBTN# | I CMOS | 3.3V / 3.3V Suspend | Power Button Input. Connect to GND with momentary-contact switch or open-collector driver to implement ATX power-button control of PS_ON. For this pin to function, 5V_SB must be supplied to the ETX module. | Module has integrated PU resistor to 3.3VDUAL ATX - Connect to Power Button AT - N/C N/C if not used | Module has integrated PU resistor to 3.3VDUAL ATX - Connect to Power Button AT - N/C N/C if not used
PU - Pull Up
PD - Pull Down
JS - Jumper Selection
NL - No Loaded
x.xV - Power active in S0
x.xVSB - Power active in S0~S5
x.xVDUAL - Power active from x.xV in S0,S1 and from x.xVSB in S3,S4,S5

## X4-PMS
Pin No. | Signal | Pin Type | Pwr Rail / Tolerance | Description | Baseboard Checklist | SOM-4463 A201-1 Baseboard
D21 | EXTSMI# | I CMOS | 3.3V / 3.3V Suspend | System-management-interrupt input. This may be driven low by external circuitry to initiate an SMI. | Module has integrated PU resistor to 3.3VDUAL Connect to EXTSMI# input. N/C if not used. | Module has integrated PU resistor to 3.3VDUAL Connect to EXTSMI# input. N/C if not used.
D11 | RSMRST# | I CMOS | 3.3V / 3.3V Suspend | Resume Reset input. This input may be driven low by external circuitry to reset the powermanagement logic on the ETX module. | Module has integrated PU resistor to 3.3VDUAL Connect to RSMRST# input. N/C if not used. | Module has integrated PD resistor to GND Connect to RSMRST# input (WDTRIG# default and R20 stuffed/R421 removed on Module to be RSMRST#) N/C if not used.
D11 | WDTRIG# | I CMOS | 3.3V / 3.3V Suspend | For internal use only! Do not connect! | Module has integrated PU resistor to 3.3VDUAL Connect to WDTRIG# input. N/C if not used. | Module has integrated PU resistor to 3.3VDUAL Connect to WDTRIG# input. N/C if not used.
D26 | SMBALRT# | I CMOS | 3.3V / 3.3V Suspend | System Management Bus Alert input. This signal may be driven low by SMB devices to signal an event on the SM Bus. | Module has integrated PU resistor to 3.3VDUAL Connect to SMBALERT# of SMBus device. N/C if not used. | Module has integrated PU resistor to 3.3VDUAL Connect to SMBALERT# of SMBus device. N/C if not used.
D41 | BATLOW# | I CMOS | 3.3V / 3.3V Suspend | Battery low input. This signal may be driven low by external circuitry to signal that the system battery is low, or may be used to signal some other external power-management event. | Module has integrated PU resistor to 3.3VDUAL Connect to BATLOW# of Smart Battery N/C if not used. | Module has integrated PU resistor to 3.3VDUAL Connect to BATLOW# of Smart Battery N/C if not used.
D42 | GPE1#(LID#) | I CMOS | 3.3V / 3.3V Suspend | General-purpose, power-management event input 1. This may be driven low by external circuitry to signal an external power-management event. Within the ETX module, this pin is commonly connected to the chipset’s LID# input. | Module has integrated PU resistor to 3.3VDUAL Connect to LID# input. N/C if not used. | Module has integrated PU resistor to 3.3VDUAL Connect to LID# input. N/C if not used.
D89 | GPE2#(RING#) | I CMOS | 3.3V / 3.3V Suspend | General-purpose, power-management event input 2. This may be driven low by external circuitry to signal an external power-management event. Within the ETX module, this pin is commonly connected to the chipset’s RING# input. | Module has integrated PU resistor to 3.3VDUAL Connect to Inverted RING# of Series port. N/C if not used. | Module has integrated PU resistor to 3.3VDUAL Connect to Inverted RING# of Series port. N/C if not used.
Support of these signals is not required by the ETX specification. Refer to the specific ETX product manual for information about supported power management signals. For these pins to function while VCC is powered down, 5V_SB must be supplied to the ETX module. These signals generally have pullup resistors to the suspend power supply inside the ETX module. Care must be taken in interfacing these signals to logic that is powered down when 5V_SB is active.
PU - Pull Up
PD -Pull Down
JS - Jumper Selection
NL - No Loaded
x.xV - Power active in S0
x.xVSB - Power active in S0~S5
x.xVDUAL - Power active from x.xV in S0,S1 and from x.xVSB in S3,S4,S5

## X4-MISC
Pin No. | Signal | Pin Type | Pwr Rail / Tolerance | Description | Module Checklist | Baseboard Checklist | SOM-4463 A201-1 Baseboard
D6 | SPEAKER | O CMOS | 3.3V / 3.3V | PC speaker output signal. This logic-level signal can be connected to an external transistor to drive a piezoelectric or dynamic speaker. | ICH SPKR connects to ETX SPEAKER | Connect to Speaker circuit. N/C if not used | PU 10KΩ to 3.3V and connect to Speaker circuit. N/C if not used
D16 | I2CLK | O CMOS | 3.3V / 3.3V | These clock and data lines implement an I2C-bus, which supports external slave devices only. Data rate is approximate 1-10kHz. This interface supports EEPROMs and other simple I/O-devices | ICH or SIO 3.3V GPIO PU 10KΩ to 3.3V and connects to ETX I2CLK . | Module has integrated PU resistor to 3.3V Connect to SCL of I2C device N/C if not used | Module has integrated PU resistor to 3.3V Connect to SCL of I2C device N/C if not used
D22 | I2DAT | I/O OD CMOS | 3.3V / 3.3V |  | ICH or SIO 3.3V GPIO PU 10KΩ to 3.3V and connects to ETX I2DAT | Module has integrated PU resistor to 3.3V Connect to SDA of I2C device N/C if not used | Module has integrated PU resistor to 3.3V Connect to SDA of I2C device N/C if not used
D24 | SMBDATA | I/O OD CMOS | 3.3V / 3.3V Suspend | System Management Bus clock and data lines. This may be used to support external SMBUS devices such as temperature and battery monitoring chips. The addresses of external SMBUS devices must be chosen so they do not conflict with addresses used internally on the ETX module. Implementation of these pins is optional. See the specific ETX module product manual for details | ICH SMBDATA PU to 3.3VDUAL and connects to ETX SMBDATA PU value depends on the impedance seen by the bus. | Module has integrated PU resistor to 3.3VDUAL Connect to SMBDATA of SMBus device. N/C if not used. | Module has integrated PU resistor to 3.3VDUAL Connect to SMBDATA of SMBus device. N/C if not used.
D23 | SMBCLK | I/O OD CMOS | 3.3V / 3.3V Suspend |  | ICH SMBCLK PU to 3.3VDUAL and connects to ETX SMBCLK PU value depends on the impedance seen by the bus. | Module has integrated PU resistor to 3.3VDUAL Connect to SMBCLK of SMBus device. N/C if not used. | Module has integrated PU resistor to 3.3VDUAL Connect to SMBCLK of SMBus device. N/C if not used.
D9 | KBINH# | I CMOS | 3.3V / 3.3V | Keyboard Inhibit. Asserting this pin disables data input from the keyboard. This is not supported on all ETX modules. | SIO KBLOCK# PU 10K to 3.3V and connects to ETX KBINH# | Module has integrated PU resistor to 3.3V Connect to KBINH# input. N/C if not used. | Module has integrated PU resistor to 5VDUAL Connect to KBINH# input. N/C if not used.
D13 | ROMKBCS# |  |  | Reserved. Do not connect to this pin. | N/A | N/C | N/C
D15 | EXT_PRG |  |  | Reserved. Do not connect to this pin. | N/A | N/C | N/C
D20 | GPCS# |  |  | Reserved. Some modules may use this pin as an active-low programmable chip select signal or for some other module-specific functions. See product manual for documentation. | N/A | N/C | N/C
PU - Pull Up
PD -Pull Down
JS - Jumper Selection
NL - No Loaded
x.xV - Power active in S0
x.xVSB - Power active in S0~S5
x.xVDUAL - Power active from x.xV in S0,S1 and from x.xVSB in S3,S4,S5

## Power(PWR)
Pin No. | Signal | Pin Type | Pwr Rail / Tolerance | Description | Baseboard Checklist | SOM-4463 A201-1 Baseboard
A1,A5,A35,A67,A99,A2,A6,A36,A68,A100, B1,B35,B67,B99,B2,B36,B68,B100, C1,C15,C21,C27,C33,C65,C99,C2,C16,C22,C28,C34,C54,C66,C100, D1,D33,D65,D99,D2,D34,D66,D100 | GND | Power |  | Ground. All 41 GND pins on an ETX module should be connected to the ground plane of the baseboard. | Connect to GND | Connect to GND
A19,A51,A83,A20,A52,A84, B51,B83,B52,B84, C39,C53,C81,C40,C82, D17,D49,D81,D18,D50,D82, | VCC | Power |  | Power supply definition Total number of power supply pins: VCC: 21 Current rating per pin: 0.4A The SOM-ETX power pins can not be used to supply power to I/O Boards. The I/O slots have to be supplied over the backplane. Electrical Specifications Supply voltage: 5V DC +/- 5% Supply voltage ripple: 100 mV peak to peak 0 – 20 MHz | Connect to 5V | Connect to 5V
A12, A16, A24 | 3V | Power |  | The +3.3V ±5% supply voltage is generated onboard an ETX module. These three pins may be used as a power supply for external devices. The maximum allowed external load is 500mA. Do not connect 3.3V pins to an external 3.3V supply. | Connect to 3.3V devices power input and these pins provide 500mA max. | Connect to 3.3V devices power input and these pins provide 500mA max.
D3 | 5V_SB | Power |  | Power input for the internal suspend and power-control circuitry. Connect to a 5V, 100mA stand-by power source available. This can be a no-connect if a standby supply is unavailable. | ATX - Connect to 5VSB AT - N/C | ATX - Connect to 5VSB AT - N/C
D8 | BATT | Power |  | This is a 3V-backup-cell input. BATT is typically connected to a 3V-lithium-backup cell for RTC operation and CMOS register non-volatility in the absence of system power. When RTC operation is not required by the application, some ETX modules can back up CMOS contents to EEPROM without using a battery. | Connect 1KΩ in series to 3.3V Battery | Connect 1KΩ in series to 3.3V Battery
PU - Pull Up
PD -Pull Down
JS - Jumper Selection
NL - No Loaded
x.xV - Power active in S0
x.xVSB - Power active in S0~S5
x.xVDUAL - Power active from x.xV in S0,S1 and from x.xVSB in S3,S4,S5